## data_entry_2016
org_id | contact_name | email | phone | waterbody_id | waterbody_name | state | town | station_id | station_description | station_type | station_longitude | station_latitude | station_location_source | sample_id | sample_date | sample_time | sample_method | sample_depth_m | water_temp_c | analysis_id | analysis_date | dilution | sample_temp_c | chla_ugl | phyco_ugl | analysis_rep | fluorometer_type | comments | unique_id
RIWW | Linda Green | LGreen@uri.edu | 401-874-2905 | RI0008039L-14 | Barber Pond | RI | South Kingstown | WW02_N | 5ft from shore | nearShore | 41.5023 | -71.5657 | Google Maps | 1 | 2016-06-07 | 12:03 PM | Integrated Sampler | 1 |  | 1 | 2016-08-01 | 1:1 | 19.2 | 1.59 | 15.82 | 1 | Beagle |  | RI0008039L-14-WW02_N-1-1-1-
RIWW | Linda Green | LGreen@uri.edu | 401-874-2905 | RI0008039L-14 | Barber Pond | RI | South Kingstown | WW02_O | Deepest Spot | offShore | 41.5045 | -71.564 | Google Maps | 1 | 2016-06-07 | 12:30 PM | Integrated Sampler | 3 |  | 1 | 2016-10-11 | 1:1 | 17.5 | 5.58 | 0.1 | 1 | Beagle |  | RI0008039L-14-WW02_O-1-1-1-
RIWW | Linda Green | LGreen@uri.edu | 401-874-2905 | RI0008039L-14 | Barber Pond | RI | South Kingstown | WW02_O | Deepest Spot | offShore | 41.5045 | -71.564 | Google Maps | 2 | 2016-06-07 | 12:30 PM | Integrated Sampler | 3 |  | 1 | 2016-10-11 | 1:1 | 16.8 | 5.41 | 0.1 | 1 | Beagle |  | RI0008039L-14-WW02_O-2-1-1-
RIWW | Linda Green | LGreen@uri.edu | 401-874-2905 | RI0008039L-14 | Barber Pond | RI | South Kingstown | WW02_O | Deepest Spot | offShore | 41.5045 | -71.564 | Google Maps | 3 | 2016-06-07 | 12:30 PM | Integrated Sampler | 3 |  | 1 | 2016-10-11 | 1:1 | 18.2 | 5.41 | 0.1 | 1 | Beagle |  | RI0008039L-14-WW02_O-3-1-1-
RIWW | Linda Green | LGreen@uri.edu | 401-874-2905 | RI0008039L-14 | Barber Pond | RI | South Kingstown | WW02_N | 5ft from shore | nearShore | 41.5023 | -71.5657 | Google Maps | 1 | 2016-06-07 | 12:03 PM | Integrated Sampler | 1 |  | 2 | 2016-08-01 | 1:2 | 19.2 | 2.95 | 0.1 | 1 | Beagle |  | RI0008039L-14-WW02_N-1-2-1-
RIWW | Linda Green | LGreen@uri.edu | 401-874-2905 | RI0008039L-14 | Barber Pond | RI | South Kingstown | WW02_O | Deepest Spot | offShore | 41.5045 | -71.564 | Google Maps | 1 | 2016-06-07 | 12:30 PM | Integrated Sampler | 3 |  | 2 | 2016-10-11 | 1:2 | 17.5 | 2.69 | 0.1 | 1 | Beagle |  | RI0008039L-14-WW02_O-1-2-1-
RIWW | Linda Green | LGreen@uri.edu | 401-874-2905 | RI0008039L-14 | Barber Pond | RI | South Kingstown | WW02_O | Deepest Spot | offShore | 41.5045 | -71.564 | Google Maps | 2 | 2016-06-07 | 12:30 PM | Integrated Sampler | 3 |  | 2 | 2016-10-11 | 1:2 | 16.8 | 2.78 | 0.1 | 1 | Beagle |  | RI0008039L-14-WW02_O-2-2-1-
RIWW | Linda Green | LGreen@uri.edu | 401-874-2905 | RI0008039L-14 | Barber Pond | RI | South Kingstown | WW02_O | Deepest Spot | offShore | 41.5045 | -71.564 | Google Maps | 3 | 2016-06-07 | 12:30 PM | Integrated Sampler | 3 |  | 2 | 2016-10-11 | 1:2 | 18.2 | 2.44 | 0.1 | 1 | Beagle |  | RI0008039L-14-WW02_O-3-2-1-
RIWW | Linda Green | LGreen@uri.edu | 401-874-2905 | RI0008039L-14 | Barber Pond | RI | South Kingstown | WW02_N | 5ft from shore | nearShore | 41.5023 | -71.5657 | Google Maps | 1 | 2016-06-07 | 12:03 PM | Integrated Sampler | 1 |  | 3 | 2016-08-01 | 1:4 | 19.2 | 1.59 | 0.1 | 1 | Beagle |  | RI0008039L-14-WW02_N-1-3-1-
RIWW | Linda Green | LGreen@uri.edu | 401-874-2905 | RI0008039L-14 | Barber Pond | RI | South Kingstown | WW02_O | Deepest Spot | offShore | 41.5045 | -71.564 | Google Maps | 1 | 2016-06-17 | 10:00 AM | Integrated Sampler | 3 |  | 1 | 2016-08-09 | 1:1 | 23 | 4.99 | 0.1 | 1 | Beagle |  | RI0008039L-14-WW02_O-1-1-1-
RIWW | Linda Green | LGreen@uri.edu | 401-874-2905 | RI0008039L-14 | Barber Pond | RI | South Kingstown | WW02_O | Deepest Spot | offShore | 41.5045 | -71.564 | Google Maps | 2 | 2016-06-17 | 10:00 AM | Integrated Sampler | 3 |  | 1 | 2016-08-09 | 1:1 | 23.1 | 5.16 | 1.32 | 1 | Beagle |  | RI0008039L-14-WW02_O-2-1-1-
RIWW | Linda Green | LGreen@uri.edu | 401-874-2905 | RI0008039L-14 | Barber Pond | RI | South Kingstown | WW02_O | Deepest Spot | offShore | 41.5045 | -71.564 | Google Maps | 1 | 2016-06-17 | 10:00 AM | Integrated Sampler | 3 |  | 2 | 2016-08-09 | 1:2 | 23 | 2.61 | 0.1 | 1 | Beagle |  | RI0008039L-14-WW02_O-1-2-1-
RIWW | Linda Green | LGreen@uri.edu | 401-874-2905 | RI0008039L-14 | Barber Pond | RI | South Kingstown | WW02_O | Deepest Spot | offShore | 41.5045 | -71.564 | Google Maps | 2 | 2016-06-17 | 10:00 AM | Integrated Sampler | 3 |  | 2 | 2016-08-09 | 1:2 | 23.1 | 2.86 | 0.7 | 1 | Beagle |  | RI0008039L-14-WW02_O-2-2-1-
RIWW | Linda Green | LGreen@uri.edu | 401-874-2905 | RI0008039L-14 | Barber Pond | RI | South Kingstown | WW02_O | Deepest Spot | offShore | 41.5045 | -71.564 | Google Maps | 1 | 2016-06-17 | 10:00 AM | Integrated Sampler | 3 |  | 3 | 2016-08-09 | 1:4 | 23 | 1 | 1.96 | 1 | Beagle |  | RI0008039L-14-WW02_O-1-3-1-
RIWW | Linda Green | LGreen@uri.edu | 401-874-2905 | RI0008039L-14 | Barber Pond | RI | South Kingstown | WW02_N | 5ft from shore | nearShore | 41.5023 | -71.5657 | Google Maps | 1 | 2016-06-22 | 10:00 AM | Integrated Sampler | 1 |  | 1 | 2016-08-01 | 1:1 | 17.9 | 5.33 | 0.1 | 1 | Beagle |  | RI0008039L-14-WW02_N-1-1-1-
RIWW | Linda Green | LGreen@uri.edu | 401-874-2905 | RI0008039L-14 | Barber Pond | RI | South Kingstown | WW02_O | Deepest Spot | offShore | 41.5045 | -71.564 | Google Maps | 1 | 2016-06-22 | 10:20 AM | Integrated Sampler | 3 |  | 1 | 2016-08-01 | 1:1 | 18.6 | 4.22 | 1 | 1 | Beagle |  | RI0008039L-14-WW02_O-1-1-1-
RIWW | Linda Green | LGreen@uri.edu | 401-874-2905 | RI0008039L-14 | Barber Pond | RI | South Kingstown | WW02_O | Deepest Spot | offShore | 41.5045 | -71.564 | Google Maps | 2 | 2016-06-22 | 10:20 AM | Integrated Sampler | 3 |  | 1 | 2016-08-01 | 1:1 | 18.9 | 5.66 | 0.1 | 1 | Beagle |  | RI0008039L-14-WW02_O-2-1-1-
RIWW | Linda Green | LGreen@uri.edu | 401-874-2905 | RI0008039L-14 | Barber Pond | RI | South Kingstown | WW02_N | 5ft from shore | nearShore | 41.5023 | -71.5657 | Google Maps | 1 | 2016-06-22 | 10:00 AM | Integrated Sampler | 1 |  | 2 | 2016-08-01 | 1:2 | 17.9 | 2.27 | 0.1 | 1 | Beagle |  | RI0008039L-14-WW02_N-1-2-1-
RIWW | Linda Green | LGreen@uri.edu | 401-874-2905 | RI0008039L-14 | Barber Pond | RI | South Kingstown | WW02_O | Deepest Spot | offShore | 41.5045 | -71.564 | Google Maps | 1 | 2016-06-22 | 10:20 AM | Integrated Sampler | 3 |  | 2 | 2016-08-01 | 1:2 | 18.6 | 2.18 | 0.1 | 1 | Beagle |  | RI0008039L-14-WW02_O-1-2-1-
RIWW | Linda Green | LGreen@uri.edu | 401-874-2905 | RI0008039L-14 | Barber Pond | RI | South Kingstown | WW02_O | Deepest Spot | offShore | 41.5045 | -71.564 | Google Maps | 2 | 2016-06-22 | 10:20 AM | Integrated Sampler | 3 |  | 2 | 2016-08-01 | 1:2 | 18.9 | 1.93 | 0.1 | 1 | Beagle |  | RI0008039L-14-WW02_O-2-2-1-
RIWW | Linda Green | LGreen@uri.edu | 401-874-2905 | RI0008039L-14 | Barber Pond | RI | South Kingstown | WW02_O | Deepest Spot | offShore | 41.5045 | -71.564 | Google Maps | 2 | 2016-06-22 | 10:20 AM | Integrated Sampler | 3 |  | 3 | 2016-08-01 | 1:4 | 18.9 | 1.16 | 0.1 | 1 | Beagle |  | RI0008039L-14-WW02_O-2-3-1-
RIWW | Linda Green | LGreen@uri.edu | 401-874-2905 | RI0008039L-14 | Barber Pond | RI | South Kingstown | WW02_O | Deepest Spot | offShore | 41.5045 | -71.564 | Google Maps | 2 | 2016-06-22 | 10:20 AM | Integrated Sampler | 3 |  | 4 | 2016-08-01 | 1:8 | 18.9 | 1 | 0.1 | 1 | Beagle |  | RI0008039L-14-WW02_O-2-4-1-
RIWW | Linda Green | LGreen@uri.edu | 401-874-2905 | RI0008039L-14 | Barber Pond | RI | South Kingstown | WW02_N | 5ft from shore | nearShore | 41.5023 | -71.5657 | Google Maps | 1 | 2016-07-01 | 10:10 AM | Integrated Sampler | 1 |  | 1 | 2016-08-09 | 1:1 | 22.7 | 4.99 | 3.25 | 1 | Beagle |  | RI0008039L-14-WW02_N-1-1-1-
RIWW | Linda Green | LGreen@uri.edu | 401-874-2905 | RI0008039L-14 | Barber Pond | RI | South Kingstown | WW02_O | Deepest Spot | offShore | 41.5045 | -71.564 | Google Maps | 1 | 2016-07-01 | 10:20 AM | Integrated Sampler | 3 |  | 1 | 2016-08-09 | 1:1 | 22.9 | 4.82 | 2.6 | 1 | Beagle |  | RI0008039L-14-WW02_O-1-1-1-
RIWW | Linda Green | LGreen@uri.edu | 401-874-2905 | RI0008039L-14 | Barber Pond | RI | South Kingstown | WW02_O | Deepest Spot | offShore | 41.5045 | -71.564 | Google Maps | 2 | 2016-07-01 | 10:20 AM | Integrated Sampler | 3 |  | 1 | 2016-08-09 | 1:1 | 22.9 | 5.24 | 3.57 | 1 | Beagle |  | RI0008039L-14-WW02_O-2-1-1-
RIWW | Linda Green | LGreen@uri.edu | 401-874-2905 | RI0008039L-14 | Barber Pond | RI | South Kingstown | WW02_N | 5ft from shore | nearShore | 41.5023 | -71.5657 | Google Maps | 1 | 2016-07-01 | 10:10 AM | Integrated Sampler | 1 |  | 2 | 2016-08-09 | 1:2 | 22.7 | 2.25 | 0.1 | 1 | Beagle |  | RI0008039L-14-WW02_N-1-2-1-
RIWW | Linda Green | LGreen@uri.edu | 401-874-2905 | RI0008039L-14 | Barber Pond | RI | South Kingstown | WW02_O | Deepest Spot | offShore | 41.5045 | -71.564 | Google Maps | 1 | 2016-07-01 | 10:20 AM | Integrated Sampler | 3 |  | 2 | 2016-08-09 | 1:2 | 22.9 | 2.01 | 0.1 | 1 | Beagle |  | RI0008039L-14-WW02_O-1-2-1-
RIWW | Linda Green | LGreen@uri.edu | 401-874-2905 | RI0008039L-14 | Barber Pond | RI | South Kingstown | WW02_O | Deepest Spot | offShore | 41.5045 | -71.564 | Google Maps | 2 | 2016-07-01 | 10:20 AM | Integrated Sampler | 3 |  | 2 | 2016-08-09 | 1:2 | 22.9 | 1.76 | 0.1 | 1 | Beagle |  | RI0008039L-14-WW02_O-2-2-1-
RIWW | Linda Green | LGreen@uri.edu | 401-874-2905 | RI0008039L-14 | Barber Pond | RI | South Kingstown | WW02_O | Deepest Spot | offShore | 41.5045 | -71.564 | Google Maps | 2 | 2016-07-01 | 10:20 AM | Integrated Sampler | 3 |  | 3 | 2016-08-09 | 1:4 | 22.9 | 1.59 | 2.6 | 1 | Beagle |  | RI0008039L-14-WW02_O-2-3-1-
RIWW | Linda Green | LGreen@uri.edu | 401-874-2905 | RI0008039L-14 | Barber Pond | RI | South Kingstown | WW02_O | Deepest Spot | offShore | 41.5045 | -71.564 | Google Maps | 2 | 2016-07-01 | 10:20 AM | Integrated Sampler | 3 |  | 4 | 2016-08-09 | 1:8 | 22.9 | 0.26 | 0.1 | 1 | Beagle |  | RI0008039L-14-WW02_O-2-4-1-
RIWW | Linda Green | LGreen@uri.edu | 401-874-2905 | RI0008039L-14 | Barber Pond | RI | South Kingstown | WW02_N | 5ft from shore | nearShore | 41.5023 | -71.5657 | Google Maps | 1 | 2016-07-06 | 10:00 AM | Integrated Sampler | 1 | 25.6 | 1 | 2016-08-09 | 1:1 | 23.1 | 4.56 | 2.28 | 1 | Beagle |  | RI0008039L-14-WW02_N-1-1-1-
RIWW | Linda Green | LGreen@uri.edu | 401-874-2905 | RI0008039L-14 | Barber Pond | RI | South Kingstown | WW02_O | Deepest Spot | offShore | 41.5045 | -71.564 | Google Maps | 1 | 2016-07-06 | 10:10 AM | Integrated Sampler | 3 | 19.6 | 1 | 2016-08-09 | 1:1 | 23 | 4.73 | 1.64 | 1 | Beagle |  | RI0008039L-14-WW02_O-1-1-1-
RIWW | Linda Green | LGreen@uri.edu | 401-874-2905 | RI0008039L-14 | Barber Pond | RI | South Kingstown | WW02_O | Deepest Spot | offShore | 41.5045 | -71.564 | Google Maps | 2 | 2016-07-06 | 10:10 AM | Integrated Sampler | 3 | 19.6 | 1 | 2016-08-09 | 1:1 | 23 | 5.16 | 0.4 | 1 | Beagle |  | RI0008039L-14-WW02_O-2-1-1-
RIWW | Linda Green | LGreen@uri.edu | 401-874-2905 | RI0008039L-14 | Barber Pond | RI | South Kingstown | WW02_N | 5ft from shore | nearShore | 41.5023 | -71.5657 | Google Maps | 1 | 2016-07-06 | 10:00 AM | Integrated Sampler | 1 | 25.6 | 2 | 2016-08-09 | 1:2 | 23.1 | 2.18 | 2.28 | 1 | Beagle |  | RI0008039L-14-WW02_N-1-2-1-
RIWW | Linda Green | LGreen@uri.edu | 401-874-2905 | RI0008039L-14 | Barber Pond | RI | South Kingstown | WW02_O | Deepest Spot | offShore | 41.5045 | -71.564 | Google Maps | 1 | 2016-07-06 | 10:10 AM | Integrated Sampler | 3 | 19.6 | 2 | 2016-08-09 | 1:2 | 23 | 2.69 | 1.64 | 1 | Beagle |  | RI0008039L-14-WW02_O-1-2-1-
RIWW | Linda Green | LGreen@uri.edu | 401-874-2905 | RI0008039L-14 | Barber Pond | RI | South Kingstown | WW02_O | Deepest Spot | offShore | 41.5045 | -71.564 | Google Maps | 2 | 2016-07-06 | 10:10 AM | Integrated Sampler | 3 | 19.6 | 2 | 2016-08-09 | 1:2 | 23 | 2.44 | 1 | 1 | Beagle |  | RI0008039L-14-WW02_O-2-2-1-
RIWW | Linda Green | LGreen@uri.edu | 401-874-2905 | RI0008039L-14 | Barber Pond | RI | South Kingstown | WW02_N | 5ft from shore | nearShore | 41.5023 | -71.5657 | Google Maps | 1 | 2016-07-13 | 10:04 AM | Integrated Sampler | 1 |  | 1 | 2016-08-09 | 1:1 | 22.8 | 5.16 | 3.25 | 1 | Beagle |  | RI0008039L-14-WW02_N-1-1-1-
RIWW | Linda Green | LGreen@uri.edu | 401-874-2905 | RI0008039L-14 | Barber Pond | RI | South Kingstown | WW02_O | Deepest Spot | offShore | 41.5045 | -71.564 | Google Maps | 1 | 2016-07-13 | 10:15 AM | Integrated Sampler | 3 | 24.8 | 1 | 2016-08-09 | 1:1 | 22.9 | 4.39 | 0.1 | 1 | Beagle |  | RI0008039L-14-WW02_O-1-1-1-
RIWW | Linda Green | LGreen@uri.edu | 401-874-2905 | RI0008039L-14 | Barber Pond | RI | South Kingstown | WW02_O | Deepest Spot | offShore | 41.5045 | -71.564 | Google Maps | 2 | 2016-07-13 | 10:15 AM | Integrated Sampler | 3 | 24.8 | 1 | 2016-08-09 | 1:1 | 23 | 4.9 | 0.7 | 1 | Beagle |  | RI0008039L-14-WW02_O-2-1-1-
RIWW | Linda Green | LGreen@uri.edu | 401-874-2905 | RI0008039L-14 | Barber Pond | RI | South Kingstown | WW02_N | 5ft from shore | nearShore | 41.5023 | -71.5657 | Google Maps | 1 | 2016-07-13 | 10:04 AM | Integrated Sampler | 1 |  | 2 | 2016-08-09 | 1:2 | 22.8 | 2.69 | 5.17 | 1 | Beagle |  | RI0008039L-14-WW02_N-1-2-1-
RIWW | Linda Green | LGreen@uri.edu | 401-874-2905 | RI0008039L-14 | Barber Pond | RI | South Kingstown | WW02_O | Deepest Spot | offShore | 41.5045 | -71.564 | Google Maps | 1 | 2016-07-13 | 10:15 AM | Integrated Sampler | 3 | 24.8 | 2 | 2016-08-09 | 1:2 | 22.9 | 2.01 | 3.57 | 1 | Beagle |  | RI0008039L-14-WW02_O-1-2-1-
RIWW | Linda Green | LGreen@uri.edu | 401-874-2905 | RI0008039L-14 | Barber Pond | RI | South Kingstown | WW02_O | Deepest Spot | offShore | 41.5045 | -71.564 | Google Maps | 2 | 2016-07-13 | 10:15 AM | Integrated Sampler | 3 | 24.8 | 2 | 2016-08-09 | 1:2 | 23 | 2.44 | 1.32 | 1 | Beagle |  | RI0008039L-14-WW02_O-2-2-1-
RIWW | Linda Green | LGreen@uri.edu | 401-874-2905 | RI0008039L-14 | Barber Pond | RI | South Kingstown | WW02_N | 5ft from shore | nearShore | 41.5023 | -71.5657 | Google Maps | 1 | 2016-07-20 | 10:50 AM | Integrated Sampler | 1 |  | 1 | 2016-08-09 | 1:1 | 22.8 | 5.75 | 8.71 | 1 | Beagle |  | RI0008039L-14-WW02_N-1-1-1-
RIWW | Linda Green | LGreen@uri.edu | 401-874-2905 | RI0008039L-14 | Barber Pond | RI | South Kingstown | WW02_O | Deepest Spot | offShore | 41.5045 | -71.564 | Google Maps | 1 | 2016-07-20 | 11:00 AM | Integrated Sampler | 3 |  | 1 | 2016-08-09 | 1:1 | 22.8 | 5.75 | 2.92 | 1 | Beagle |  | RI0008039L-14-WW02_O-1-1-1-
RIWW | Linda Green | LGreen@uri.edu | 401-874-2905 | RI0008039L-14 | Barber Pond | RI | South Kingstown | WW02_O | Deepest Spot | offShore | 41.5045 | -71.564 | Google Maps | 2 | 2016-07-20 | 11:00 AM | Integrated Sampler | 3 |  | 1 | 2016-08-09 | 1:1 | 23.1 | 4.9 | 3.57 | 1 | Beagle |  | RI0008039L-14-WW02_O-2-1-1-
RIWW | Linda Green | LGreen@uri.edu | 401-874-2905 | RI0008039L-14 | Barber Pond | RI | South Kingstown | WW02_N | 5ft from shore | nearShore | 41.5023 | -71.5657 | Google Maps | 1 | 2016-07-20 | 10:50 AM | Integrated Sampler | 1 |  | 2 | 2016-08-09 | 1:2 | 22.8 | 2.27 | 3.89 | 1 | Beagle |  | RI0008039L-14-WW02_N-1-2-1-
RIWW | Linda Green | LGreen@uri.edu | 401-874-2905 | RI0008039L-14 | Barber Pond | RI | South Kingstown | WW02_O | Deepest Spot | offShore | 41.5045 | -71.564 | Google Maps | 1 | 2016-07-20 | 11:00 AM | Integrated Sampler | 3 |  | 2 | 2016-08-09 | 1:2 | 22.8 | 2.52 | 1.32 | 1 | Beagle |  | RI0008039L-14-WW02_O-1-2-1-
RIWW | Linda Green | LGreen@uri.edu | 401-874-2905 | RI0008039L-14 | Barber Pond | RI | South Kingstown | WW02_O | Deepest Spot | offShore | 41.5045 | -71.564 | Google Maps | 2 | 2016-07-20 | 11:00 AM | Integrated Sampler | 3 |  | 2 | 2016-08-09 | 1:2 | 23.1 | 2.18 | 3.89 | 1 | Beagle |  | RI0008039L-14-WW02_O-2-2-1-
RIWW | Linda Green | LGreen@uri.edu | 401-874-2905 | RI0008039L-14 | Barber Pond | RI | South Kingstown | WW02_N | 5ft from shore | nearShore | 41.5023 | -71.5657 | Google Maps | 1 | 2016-07-20 | 10:50 AM | Integrated Sampler | 1 |  | 3 | 2016-08-09 | 1:4 | 22.8 | 1.84 | 4.53 | 1 | Beagle |  | RI0008039L-14-WW02_N-1-3-1-
RIWW | Linda Green | LGreen@uri.edu | 401-874-2905 | RI0008039L-14 | Barber Pond | RI | South Kingstown | WW02_N | 5ft from shore | nearShore | 41.5023 | -71.5657 | Google Maps | 1 | 2016-07-27 | 10:20 AM | Integrated Sampler | 1 |  | 1 | 2016-08-01 | 1:1 | 19.1 | 4.65 | 0.1 | 1 | Beagle |  | RI0008039L-14-WW02_N-1-1-1-
RIWW | Linda Green | LGreen@uri.edu | 401-874-2905 | RI0008039L-14 | Barber Pond | RI | South Kingstown | WW02_O | Deepest Spot | offShore | 41.5045 | -71.564 | Google Maps | 1 | 2016-07-27 | 10:30 AM | Integrated Sampler | 3 |  | 1 | 2016-08-01 | 1:1 | 19.1 | 4.48 | 3.89 | 1 | Beagle |  | RI0008039L-14-WW02_O-1-1-1-
RIWW | Linda Green | LGreen@uri.edu | 401-874-2905 | RI0008039L-14 | Barber Pond | RI | South Kingstown | WW02_O | Deepest Spot | offShore | 41.5045 | -71.564 | Google Maps | 2 | 2016-07-27 | 10:30 AM | Integrated Sampler | 3 |  | 1 | 2016-08-01 | 1:1 | 19.2 | 5.07 | 0.7 | 1 | Beagle |  | RI0008039L-14-WW02_O-2-1-1-
RIWW | Linda Green | LGreen@uri.edu | 401-874-2905 | RI0008039L-14 | Barber Pond | RI | South Kingstown | WW02_N | 5ft from shore | nearShore | 41.5023 | -71.5657 | Google Maps | 1 | 2016-07-27 | 10:20 AM | Integrated Sampler | 1 |  | 2 | 2016-08-01 | 1:2 | 19.1 | 2.87 | 3.89 | 1 | Beagle |  | RI0008039L-14-WW02_N-1-2-1-
RIWW | Linda Green | LGreen@uri.edu | 401-874-2905 | RI0008039L-14 | Barber Pond | RI | South Kingstown | WW02_O | Deepest Spot | offShore | 41.5045 | -71.564 | Google Maps | 1 | 2016-07-27 | 10:30 AM | Integrated Sampler | 3 |  | 2 | 2016-08-01 | 1:2 | 19.1 | 1.76 | 0.1 | 1 | Beagle |  | RI0008039L-14-WW02_O-1-2-1-
RIWW | Linda Green | LGreen@uri.edu | 401-874-2905 | RI0008039L-14 | Barber Pond | RI | South Kingstown | WW02_O | Deepest Spot | offShore | 41.5045 | -71.564 | Google Maps | 2 | 2016-07-27 | 10:30 AM | Integrated Sampler | 3 |  | 2 | 2016-08-01 | 1:2 | 19.2 | 2.69 | 0.1 | 1 | Beagle |  | RI0008039L-14-WW02_O-2-2-1-
RIWW | Linda Green | LGreen@uri.edu | 401-874-2905 | RI0008039L-14 | Barber Pond | RI | South Kingstown | WW02_N | 5ft from shore | nearShore | 41.5023 | -71.5657 | Google Maps | 1 | 2016-07-27 | 10:20 AM | Integrated Sampler | 1 |  | 3 | 2016-08-01 | 1:4 | 19.1 | 1.42 | 0.1 | 1 | Beagle |  | RI0008039L-14-WW02_N-1-3-1-
RIWW | Linda Green | LGreen@uri.edu | 401-874-2905 | RI0008039L-14 | Barber Pond | RI | South Kingstown | WW02_O | Deepest Spot | offShore | 41.5045 | -71.564 | Google Maps | 1 | 2016-07-27 | 10:30 AM | Integrated Sampler | 3 |  | 3 | 2016-08-01 | 1:4 | 19.1 | 1.59 | 2.28 | 1 | Beagle |  | RI0008039L-14-WW02_O-1-3-1-
RIWW | Linda Green | LGreen@uri.edu | 401-874-2905 | RI0008039L-14 | Barber Pond | RI | South Kingstown | WW02_N | 5ft from shore | nearShore | 41.5023 | -71.5657 | Google Maps | 1 | 2016-08-04 | 10:25 AM | Integrated Sampler | 1 |  | 1 | 2016-08-09 | 1:1 | 22.7 | 5.16 | 4.53 | 1 | Beagle |  | RI0008039L-14-WW02_N-1-1-1-
RIWW | Linda Green | LGreen@uri.edu | 401-874-2905 | RI0008039L-14 | Barber Pond | RI | South Kingstown | WW02_O | Deepest Spot | offShore | 41.5045 | -71.564 | Google Maps | 1 | 2016-08-04 | 10:30 AM | Integrated Sampler | 3 |  | 1 | 2016-08-09 | 1:1 | 22.8 | 4.99 | 4.53 | 1 | Beagle |  | RI0008039L-14-WW02_O-1-1-1-
RIWW | Linda Green | LGreen@uri.edu | 401-874-2905 | RI0008039L-14 | Barber Pond | RI | South Kingstown | WW02_O | Deepest Spot | offShore | 41.5045 | -71.564 | Google Maps | 2 | 2016-08-04 | 10:30 AM | Integrated Sampler | 3 |  | 1 | 2016-08-09 | 1:1 | 23.2 | 0 | 5.5 | 1 | Beagle |  | RI0008039L-14-WW02_O-2-1-1-
RIWW | Linda Green | LGreen@uri.edu | 401-874-2905 | RI0008039L-14 | Barber Pond | RI | South Kingstown | WW02_N | 5ft from shore | nearShore | 41.5023 | -71.5657 | Google Maps | 1 | 2016-08-04 | 10:25 AM | Integrated Sampler | 1 |  | 2 | 2016-08-09 | 1:2 | 22.7 | 2.52 | 4.21 | 1 | Beagle |  | RI0008039L-14-WW02_N-1-2-1-
RIWW | Linda Green | LGreen@uri.edu | 401-874-2905 | RI0008039L-14 | Barber Pond | RI | South Kingstown | WW02_O | Deepest Spot | offShore | 41.5045 | -71.564 | Google Maps | 1 | 2016-08-04 | 10:30 AM | Integrated Sampler | 3 |  | 2 | 2016-08-09 | 1:2 | 22.8 | 0 | 5.5 | 1 | Beagle |  | RI0008039L-14-WW02_O-1-2-1-
RIWW | Linda Green | LGreen@uri.edu | 401-874-2905 | RI0008039L-14 | Barber Pond | RI | South Kingstown | WW02_O | Deepest Spot | offShore | 41.5045 | -71.564 | Google Maps | 2 | 2016-08-04 | 10:30 AM | Integrated Sampler | 3 |  | 2 | 2016-08-09 | 1:2 | 23.2 | 0 | 1 | 1 | Beagle |  | RI0008039L-14-WW02_O-2-2-1-
RIWW | Linda Green | LGreen@uri.edu | 401-874-2905 | RI0008039L-14 | Barber Pond | RI | South Kingstown | WW02_O | Deepest Spot | offShore | 41.5045 | -71.564 | Google Maps | 1 | 2016-08-04 | 10:30 AM | Integrated Sampler | 3 |  | 3 | 2016-08-09 | 1:4 | 22.8 | 0 | 1.32 | 1 | Beagle |  | RI0008039L-14-WW02_O-1-3-1-
RIWW | Linda Green | LGreen@uri.edu | 401-874-2905 | RI0008039L-14 | Barber Pond | RI | South Kingstown | WW02_O | Deepest Spot | offShore | 41.5045 | -71.564 | Google Maps | 2 | 2016-08-04 | 10:30 AM | Integrated Sampler | 3 |  | 3 | 2016-08-09 | 1:1 | 23.2 | 1.33 | 0.1 | 1 | Beagle |  | RI0008039L-14-WW02_O-2-3-1-
RIWW | Linda Green | LGreen@uri.edu | 401-874-2905 | RI0008039L-14 | Barber Pond | RI | South Kingstown | WW02_O | Deepest Spot | offShore | 41.5045 | -71.564 | Google Maps | 2 | 2016-08-04 | 10:30 AM | Integrated Sampler | 3 |  | 4 | 2016-08-09 | 1:2 | 23.2 | 1.33 | 6.46 | 1 | Beagle |  | RI0008039L-14-WW02_O-2-4-1-
RIWW | Linda Green | LGreen@uri.edu | 401-874-2905 | RI0008039L-14 | Barber Pond | RI | South Kingstown | WW02_N | 5ft from shore | nearShore | 41.5023 | -71.5657 | Google Maps | 1 | 2016-08-17 | 11:00 AM | Integrated Sampler | 1 |  | 1 | 2016-10-11 | 1:1 | 21.1 | 4.56 | 3.25 | 1 | Beagle |  | RI0008039L-14-WW02_N-1-1-1-
RIWW | Linda Green | LGreen@uri.edu | 401-874-2905 | RI0008039L-14 | Barber Pond | RI | South Kingstown | WW02_O | Deepest Spot | offShore | 41.5045 | -71.564 | Google Maps | 1 | 2016-08-17 | 11:02 AM | Integrated Sampler | 3 |  | 1 | 2016-10-11 | 1:1 | 19.9 | 4.14 | 0.1 | 1 | Beagle |  | RI0008039L-14-WW02_O-1-1-1-
RIWW | Linda Green | LGreen@uri.edu | 401-874-2905 | RI0008039L-14 | Barber Pond | RI | South Kingstown | WW02_O | Deepest Spot | offShore | 41.5045 | -71.564 | Google Maps | 2 | 2016-08-17 | 11:02 AM | Integrated Sampler | 3 |  | 1 | 2016-10-11 | 1:1 | 19.9 | 4.22 | 0.1 | 1 | Beagle |  | RI0008039L-14-WW02_O-2-1-1-
RIWW | Linda Green | LGreen@uri.edu | 401-874-2905 | RI0008039L-14 | Barber Pond | RI | South Kingstown | WW02_N | 5ft from shore | nearShore | 41.5023 | -71.5657 | Google Maps | 1 | 2016-08-17 | 11:00 AM | Integrated Sampler | 1 |  | 2 | 2016-10-11 | 1:2 | 21.1 | 1.76 | 0.1 | 1 | Beagle |  | RI0008039L-14-WW02_N-1-2-1-
RIWW | Linda Green | LGreen@uri.edu | 401-874-2905 | RI0008039L-14 | Barber Pond | RI | South Kingstown | WW02_O | Deepest Spot | offShore | 41.5045 | -71.564 | Google Maps | 1 | 2016-08-17 | 11:02 AM | Integrated Sampler | 3 |  | 2 | 2016-10-11 | 1:2 | 19.9 | 1.5 | 0.1 | 1 | Beagle |  | RI0008039L-14-WW02_O-1-2-1-
RIWW | Linda Green | LGreen@uri.edu | 401-874-2905 | RI0008039L-14 | Barber Pond | RI | South Kingstown | WW02_O | Deepest Spot | offShore | 41.5045 | -71.564 | Google Maps | 2 | 2016-08-17 | 11:02 AM | Integrated Sampler | 3 |  | 2 | 2016-10-11 | 1:2 | 19.9 | 1.93 | 0.1 | 1 | Beagle |  | RI0008039L-14-WW02_O-2-2-1-
RIWW | Linda Green | LGreen@uri.edu | 401-874-2905 | RI0008039L-14 | Barber Pond | RI | South Kingstown | WW02_N | 5ft from shore | nearShore | 41.5023 | -71.5657 | Google Maps | 1 | 2016-08-17 | 11:00 AM | Integrated Sampler | 1 |  | 3 | 2016-10-11 | 1:4 | 21.1 | 0 | 0.1 | 1 | Beagle |  | RI0008039L-14-WW02_N-1-3-1-
RIWW | Linda Green | LGreen@uri.edu | 401-874-2905 | RI0008039L-14 | Barber Pond | RI | South Kingstown | WW02_N | 5ft from shore | nearShore | 41.5023 | -71.5657 | Google Maps | 1 | 2016-08-23 | 11:59 AM | Integrated Sampler | 1 |  | 1 | 2016-10-11 | 1:1 | 21.7 | 4.05 | 0.1 | 1 | Beagle |  | RI0008039L-14-WW02_N-1-1-1-
RIWW | Linda Green | LGreen@uri.edu | 401-874-2905 | RI0008039L-14 | Barber Pond | RI | South Kingstown | WW02_O | Deepest Spot | offShore | 41.5045 | -71.564 | Google Maps | 1 | 2016-08-23 | 12:09 PM | Integrated Sampler | 3 |  | 1 | 2016-10-11 | 1:1 | 20.3 | 2.52 | 0.1 | 1 | Beagle |  | RI0008039L-14-WW02_O-1-1-1-
RIWW | Linda Green | LGreen@uri.edu | 401-874-2905 | RI0008039L-14 | Barber Pond | RI | South Kingstown | WW02_O | Deepest Spot | offShore | 41.5045 | -71.564 | Google Maps | 2 | 2016-08-23 | 12:09 PM | Integrated Sampler | 3 |  | 1 | 2016-10-11 | 1:1 | 20.4 | 3.63 | 0.1 | 1 | Beagle |  | RI0008039L-14-WW02_O-2-1-1-
RIWW | Linda Green | LGreen@uri.edu | 401-874-2905 | RI0008039L-14 | Barber Pond | RI | South Kingstown | WW02_N | 5ft from shore | nearShore | 41.5023 | -71.5657 | Google Maps | 1 | 2016-08-23 | 11:59 AM | Integrated Sampler | 1 |  | 2 | 2016-10-11 | 1:2 | 21.7 | 1 | 0.1 | 1 | Beagle |  | RI0008039L-14-WW02_N-1-2-1-
RIWW | Linda Green | LGreen@uri.edu | 401-874-2905 | RI0008039L-14 | Barber Pond | RI | South Kingstown | WW02_O | Deepest Spot | offShore | 41.5045 | -71.564 | Google Maps | 1 | 2016-08-23 | 12:09 PM | Integrated Sampler | 3 |  | 2 | 2016-10-11 | 1:2 | 20.3 | 1.25 | 0.1 | 1 | Beagle |  | RI0008039L-14-WW02_O-1-2-1-
RIWW | Linda Green | LGreen@uri.edu | 401-874-2905 | RI0008039L-14 | Barber Pond | RI | South Kingstown | WW02_O | Deepest Spot | offShore | 41.5045 | -71.564 | Google Maps | 2 | 2016-08-23 | 12:09 PM | Integrated Sampler | 3 |  | 2 | 2016-10-11 | 1:2 | 20.4 | 1.42 | 0.1 | 1 | Beagle |  | RI0008039L-14-WW02_O-2-2-1-
RIWW | Linda Green | LGreen@uri.edu | 401-874-2905 | RI0008039L-14 | Barber Pond | RI | South Kingstown | WW02_N | 5ft from shore | nearShore | 41.5023 | -71.5657 | Google Maps | 1 | 2016-08-23 | 11:59 AM | Integrated Sampler | 1 |  | 3 | 2016-10-11 | 1:4 | 21.7 | 0.1 | 0.1 | 1 | Beagle |  | RI0008039L-14-WW02_N-1-3-1-
RIWW | Linda Green | LGreen@uri.edu | 401-874-2905 | RI0008039L-14 | Barber Pond | RI | South Kingstown | WW02_N | 5ft from shore | nearShore | 41.5023 | -71.5657 | Google Maps | 1 | 2016-09-22 | 1:50 PM | Integrated Sampler | 1 |  | 1 | 2016-10-11 | 1:1 | 18.9 | 2.95 | 0.1 | 1 | Beagle |  | RI0008039L-14-WW02_N-1-1-1-
RIWW | Linda Green | LGreen@uri.edu | 401-874-2905 | RI0008039L-14 | Barber Pond | RI | South Kingstown | WW02_O | Deepest Spot | offShore | 41.5045 | -71.564 | Google Maps | 1 | 2016-09-22 | 2:05 PM | Integrated Sampler | 3 |  | 1 | 2016-10-11 | 1:1 | 20.7 | 4.31 | 0.4 | 1 | Beagle |  | RI0008039L-14-WW02_O-1-1-1-
RIWW | Linda Green | LGreen@uri.edu | 401-874-2905 | RI0008039L-14 | Barber Pond | RI | South Kingstown | WW02_N | 5ft from shore | nearShore | 41.5023 | -71.5657 | Google Maps | 1 | 2016-09-22 | 1:50 PM | Integrated Sampler | 1 |  | 2 | 2016-10-11 | 1:2 | 18.9 | 1.59 | 0.1 | 1 | Beagle |  | RI0008039L-14-WW02_N-1-2-1-
RIWW | Linda Green | LGreen@uri.edu | 401-874-2905 | RI0008039L-14 | Barber Pond | RI | South Kingstown | WW02_O | Deepest Spot | offShore | 41.5045 | -71.564 | Google Maps | 1 | 2016-09-22 | 2:05 PM | Integrated Sampler | 3 |  | 2 | 2016-10-11 | 1:2 | 20.7 | 1.5 | 0.1 | 1 | Beagle |  | RI0008039L-14-WW02_O-1-2-1-
RIWW | Linda Green | LGreen@uri.edu | 401-874-2905 | RI0008039L-14 | Barber Pond | RI | South Kingstown | WW02_O | Deepest Spot | offShore | 41.5045 | -71.564 | Google Maps | 1 | 2016-09-22 | 2:05 PM | Integrated Sampler | 3 |  | 3 | 2016-10-11 | 1:4 | 20.7 | 0.18 | 0.1 | 1 | Beagle |  | RI0008039L-14-WW02_O-1-3-1-
RIWW | Linda Green | LGreen@uri.edu | 401-874-2905 | RI0007027L-02 | Belleville Pond | RI | North Kingstown | WW04_N |  | nearShore | 41.5633 | -71.479 | Google Maps | 1 | 2016-07-22 | 11:02 AM | Integrated Sampler | 1 |  | 1 | 2016-08-01 | 1:1 | 21.3 | 8.13 | 0.1 | 1 | Beagle |  | RI0007027L-02-WW04_N-1-1-1-
RIWW | Linda Green | LGreen@uri.edu | 401-874-2905 | RI0007027L-02 | Belleville Pond | RI | North Kingstown | WW04_O |  | offShore | 41.5631 | -71.4814 | Google Maps | 1 | 2016-07-22 | 10:50 AM | Integrated Sampler | 1 | 28.2 | 1 | 2016-08-01 | 1:1 | 21.5 | 5.33 | 0.1 | 1 | Beagle |  | RI0007027L-02-WW04_O-1-1-1-
RIWW | Linda Green | LGreen@uri.edu | 401-874-2905 | RI0007027L-02 | Belleville Pond | RI | North Kingstown | WW04_O |  | offShore | 41.5631 | -71.4814 | Google Maps | 2 | 2016-07-22 | 10:50 AM | Integrated Sampler | 1 | 28.2 | 1 | 2016-08-01 | 1:1 | 21.1 | 8.04 | 0.1 | 1 | Beagle |  | RI0007027L-02-WW04_O-2-1-1-
RIWW | Linda Green | LGreen@uri.edu | 401-874-2905 | RI0007027L-02 | Belleville Pond | RI | North Kingstown | WW04_N |  | nearShore | 41.5633 | -71.479 | Google Maps | 1 | 2016-07-22 | 11:02 AM | Integrated Sampler | 1 |  | 2 | 2016-08-01 | 1:2 | 21.3 | 3.71 | 0.1 | 1 | Beagle |  | RI0007027L-02-WW04_N-1-2-1-
RIWW | Linda Green | LGreen@uri.edu | 401-874-2905 | RI0007027L-02 | Belleville Pond | RI | North Kingstown | WW04_O |  | offShore | 41.5631 | -71.4814 | Google Maps | 1 | 2016-07-22 | 10:50 AM | Integrated Sampler | 1 | 28.2 | 2 | 2016-08-01 | 1:2 | 21.5 | 3.29 | 0.1 | 1 | Beagle |  | RI0007027L-02-WW04_O-1-2-1-
RIWW | Linda Green | LGreen@uri.edu | 401-874-2905 | RI0007027L-02 | Belleville Pond | RI | North Kingstown | WW04_O |  | offShore | 41.5631 | -71.4814 | Google Maps | 2 | 2016-07-22 | 10:50 AM | Integrated Sampler | 1 | 28.2 | 2 | 2016-08-01 | 1:2 | 21.1 | 4.14 | 0.1 | 1 | Beagle |  | RI0007027L-02-WW04_O-2-2-1-
RIWW | Linda Green | LGreen@uri.edu | 401-874-2905 | RI0007027L-02 | Belleville Pond | RI | North Kingstown | WW04_O |  | offShore | 41.5631 | -71.4814 | Google Maps | 1 | 2016-07-22 | 10:50 AM | Integrated Sampler | 1 | 28.2 | 3 | 2016-08-01 | 1:4 | 21.5 | 1.25 | 0.1 | 1 | Beagle |  | RI0007027L-02-WW04_O-1-3-1-
RIWW | Linda Green | LGreen@uri.edu | 401-874-2905 | RI0007027L-02 | Belleville Pond | RI | North Kingstown | WW04_N |  | nearShore | 41.5633 | -71.479 | Google Maps | 1 | 2016-08-04 | 10:45 AM | Integrated Sampler | 0.5 |  | 1 | 2016-10-13 | 1:1 | 15.5 | 5.33 | 0.1 | 1 | Beagle |  | RI0007027L-02-WW04_N-1-1-1-
RIWW | Linda Green | LGreen@uri.edu | 401-874-2905 | RI0007027L-02 | Belleville Pond | RI | North Kingstown | WW04_O |  | offShore | 41.5631 | -71.4814 | Google Maps | 1 | 2016-08-04 | 10:40 AM | Integrated Sampler | 0.5 | 26.5 | 1 | 2016-10-13 | 1:1 | 16.4 | 7.62 | 1 | 1 | Beagle |  | RI0007027L-02-WW04_O-1-1-1-
RIWW | Linda Green | LGreen@uri.edu | 401-874-2905 | RI0007027L-02 | Belleville Pond | RI | North Kingstown | WW04_O |  | offShore | 41.5631 | -71.4814 | Google Maps | 2 | 2016-08-04 | 10:40 AM | Integrated Sampler | 0.5 | 26.5 | 1 | 2016-10-13 | 1:1 | 17.1 | 6.85 | 0.1 | 1 | Beagle |  | RI0007027L-02-WW04_O-2-1-1-
RIWW | Linda Green | LGreen@uri.edu | 401-874-2905 | RI0007027L-02 | Belleville Pond | RI | North Kingstown | WW04_N |  | nearShore | 41.5633 | -71.479 | Google Maps | 1 | 2016-08-04 | 10:45 AM | Integrated Sampler | 0.5 |  | 2 | 2016-10-13 | 1:2 | 15.5 | 1.93 | 0.1 | 1 | Beagle |  | RI0007027L-02-WW04_N-1-2-1-
RIWW | Linda Green | LGreen@uri.edu | 401-874-2905 | RI0007027L-02 | Belleville Pond | RI | North Kingstown | WW04_O |  | offShore | 41.5631 | -71.4814 | Google Maps | 1 | 2016-08-04 | 10:40 AM | Integrated Sampler | 0.5 | 26.5 | 2 | 2016-10-13 | 1:2 | 16.4 | 3.54 | 0.1 | 1 | Beagle |  | RI0007027L-02-WW04_O-1-2-1-
RIWW | Linda Green | LGreen@uri.edu | 401-874-2905 | RI0007027L-02 | Belleville Pond | RI | North Kingstown | WW04_O |  | offShore | 41.5631 | -71.4814 | Google Maps | 2 | 2016-08-04 | 10:40 AM | Integrated Sampler | 0.5 | 26.5 | 2 | 2016-10-13 | 1:2 | 17.1 | 2.69 | 0.1 | 1 | Beagle |  | RI0007027L-02-WW04_O-2-2-1-
RIWW | Linda Green | LGreen@uri.edu | 401-874-2905 | RI0007027L-02 | Belleville Pond | RI | North Kingstown | WW04_N |  | nearShore | 41.5633 | -71.479 | Google Maps | 1 | 2016-08-04 | 10:45 AM | Integrated Sampler | 0.5 |  | 3 | 2016-10-13 | 1:4 | 15.5 | 1.25 | 0.1 | 1 | Beagle |  | RI0007027L-02-WW04_N-1-3-1-
RIWW | Linda Green | LGreen@uri.edu | 401-874-2905 | RI0007027L-02 | Belleville Pond | RI | North Kingstown | WW04_O |  | offShore | 41.5631 | -71.4814 | Google Maps | 2 | 2016-08-04 | 10:40 AM | Integrated Sampler | 0.5 | 26.5 | 3 | 2016-10-13 | 1:4 | 17.1 | 2.61 | 0.7 | 1 | Beagle |  | RI0007027L-02-WW04_O-2-3-1-
RIWW | Linda Green | LGreen@uri.edu | 401-874-2905 | RI0007027L-02 | Belleville Pond | RI | North Kingstown | WW04_N |  | nearShore | 41.5633 | -71.479 | Google Maps | 1 | 2016-08-04 | 10:45 AM | Integrated Sampler | 0.5 |  | 4 | 2016-10-13 | 1:8 | 15.5 | 2.52 | 0.1 | 1 | Beagle |  | RI0007027L-02-WW04_N-1-4-1-
RIWW | Linda Green | LGreen@uri.edu | 401-874-2905 | RI0007027L-02 | Belleville Pond | RI | North Kingstown | WW04_O |  | offShore | 41.5631 | -71.4814 | Google Maps | 2 | 2016-08-04 | 10:40 AM | Integrated Sampler | 0.5 | 26.5 | 4 | 2016-10-13 | 1:8 | 17.1 | 0.91 | 0.1 | 1 | Beagle |  | RI0007027L-02-WW04_O-2-4-1-
RIWW | Linda Green | LGreen@uri.edu | 401-874-2905 | RI0007027L-02 | Belleville Pond | RI | North Kingstown | WW04_N |  | nearShore | 41.5633 | -71.479 | Google Maps | 1 | 2016-08-19 | 11:00 AM | Integrated Sampler | 1 |  | 1 | 2016-10-13 | 1:1 | 16.5 | 6.26 | 1.64 | 1 | Beagle |  | RI0007027L-02-WW04_N-1-1-1-
RIWW | Linda Green | LGreen@uri.edu | 401-874-2905 | RI0007027L-02 | Belleville Pond | RI | North Kingstown | WW04_O |  | offShore | 41.5631 | -71.4814 | Google Maps | 1 | 2016-08-19 | 10:47 AM | Integrated Sampler | 1 | 26.1 | 1 | 2016-10-13 | 1:1 | 15.6 | 6 | 0.1 | 1 | Beagle |  | RI0007027L-02-WW04_O-1-1-1-
RIWW | Linda Green | LGreen@uri.edu | 401-874-2905 | RI0007027L-02 | Belleville Pond | RI | North Kingstown | WW04_O |  | offShore | 41.5631 | -71.4814 | Google Maps | 2 | 2016-08-19 | 10:47 AM | Integrated Sampler | 1 | 26.1 | 1 | 2016-10-13 | 1:1 | 17.1 | 12.96 | 4.21 | 1 | Beagle |  | RI0007027L-02-WW04_O-2-1-1-
RIWW | Linda Green | LGreen@uri.edu | 401-874-2905 | RI0007027L-02 | Belleville Pond | RI | North Kingstown | WW04_N |  | nearShore | 41.5633 | -71.479 | Google Maps | 1 | 2016-08-19 | 11:00 AM | Integrated Sampler | 1 |  | 2 | 2016-10-13 | 1:2 | 16.5 | 2.78 | 0.1 | 1 | Beagle |  | RI0007027L-02-WW04_N-1-2-1-
RIWW | Linda Green | LGreen@uri.edu | 401-874-2905 | RI0007027L-02 | Belleville Pond | RI | North Kingstown | WW04_O |  | offShore | 41.5631 | -71.4814 | Google Maps | 1 | 2016-08-19 | 10:47 AM | Integrated Sampler | 1 | 26.1 | 2 | 2016-10-13 | 1:2 | 15.6 | 3.71 | 0.1 | 1 | Beagle |  | RI0007027L-02-WW04_O-1-2-1-
RIWW | Linda Green | LGreen@uri.edu | 401-874-2905 | RI0007027L-02 | Belleville Pond | RI | North Kingstown | WW04_O |  | offShore | 41.5631 | -71.4814 | Google Maps | 2 | 2016-08-19 | 10:47 AM | Integrated Sampler | 1 | 26.1 | 2 | 2016-10-13 | 1:2 | 17.1 | 9.57 | 7.75 | 1 | Beagle |  | RI0007027L-02-WW04_O-2-2-1-
RIWW | Linda Green | LGreen@uri.edu | 401-874-2905 | RI0007027L-02 | Belleville Pond | RI | North Kingstown | WW04_O |  | offShore | 41.5631 | -71.4814 | Google Maps | 1 | 2016-08-19 | 10:47 AM | Integrated Sampler | 1 | 26.1 | 3 | 2016-10-13 | 1:4 | 15.6 | 1.33 | 0.1 | 1 | Beagle |  | RI0007027L-02-WW04_O-1-3-1-
RIWW | Linda Green | LGreen@uri.edu | 401-874-2905 | RI0007027L-02 | Belleville Pond | RI | North Kingstown | WW04_O |  | offShore | 41.5631 | -71.4814 | Google Maps | 2 | 2016-08-19 | 10:47 AM | Integrated Sampler | 1 | 26.1 | 3 | 2016-10-13 | 1:4 | 17.1 | 4.48 | 2.28 | 1 | Beagle |  | RI0007027L-02-WW04_O-2-3-1-
RIWW | Linda Green | LGreen@uri.edu | 401-874-2905 | RI0007027L-02 | Belleville Pond | RI | North Kingstown | WW04_N |  | nearShore | 41.5633 | -71.479 | Google Maps | 1 | 2016-09-09 | 10:30 AM | Integrated Sampler | 1 | 26.2 | 1 | 2016-10-13 | 1:1 | 15.2 | 5.24 | 0.1 | 1 | Beagle |  | RI0007027L-02-WW04_N-1-1-1-
RIWW | Linda Green | LGreen@uri.edu | 401-874-2905 | RI0007027L-02 | Belleville Pond | RI | North Kingstown | WW04_O |  | offShore | 41.5631 | -71.4814 | Google Maps | 1 | 2016-09-09 | 10:23 AM | Integrated Sampler | 1 | 24.5 | 1 | 2016-10-13 | 1:1 | 15.3 | 6.34 | 0.1 | 1 | Beagle |  | RI0007027L-02-WW04_O-1-1-1-
RIWW | Linda Green | LGreen@uri.edu | 401-874-2905 | RI0007027L-02 | Belleville Pond | RI | North Kingstown | WW04_O |  | offShore | 41.5631 | -71.4814 | Google Maps | 2 | 2016-09-09 | 10:23 AM | Integrated Sampler | 1 | 24.5 | 1 | 2016-10-13 | 1:1 | 17.2 | 8.64 | 0.1 | 1 | Beagle |  | RI0007027L-02-WW04_O-2-1-1-
RIWW | Linda Green | LGreen@uri.edu | 401-874-2905 | RI0007027L-02 | Belleville Pond | RI | North Kingstown | WW04_N |  | nearShore | 41.5633 | -71.479 | Google Maps | 1 | 2016-09-09 | 10:30 AM | Integrated Sampler | 1 | 26.2 | 2 | 2016-10-13 | 1:2 | 15.2 | 2.35 | 0.7 | 1 | Beagle |  | RI0007027L-02-WW04_N-1-2-1-
RIWW | Linda Green | LGreen@uri.edu | 401-874-2905 | RI0007027L-02 | Belleville Pond | RI | North Kingstown | WW04_O |  | offShore | 41.5631 | -71.4814 | Google Maps | 1 | 2016-09-09 | 10:23 AM | Integrated Sampler | 1 | 24.5 | 2 | 2016-10-13 | 1:2 | 15.3 | 4.05 | 0.1 | 1 | Beagle |  | RI0007027L-02-WW04_O-1-2-1-
RIWW | Linda Green | LGreen@uri.edu | 401-874-2905 | RI0007027L-02 | Belleville Pond | RI | North Kingstown | WW04_O |  | offShore | 41.5631 | -71.4814 | Google Maps | 2 | 2016-09-09 | 10:23 AM | Integrated Sampler | 1 | 24.5 | 2 | 2016-10-13 | 1:2 | 17.2 | 3.71 | 2.6 | 1 | Beagle |  | RI0007027L-02-WW04_O-2-2-1-
RIWW | Linda Green | LGreen@uri.edu | 401-874-2905 | RI0007027L-02 | Belleville Pond | RI | North Kingstown | WW04_O |  | offShore | 41.5631 | -71.4814 | Google Maps | 1 | 2016-09-09 | 10:23 AM | Integrated Sampler | 1 | 24.5 | 3 | 2016-10-13 | 1:4 | 15.3 | 2.1 | 0.7 | 1 | Beagle |  | RI0007027L-02-WW04_O-1-3-1-
RIWW | Linda Green | LGreen@uri.edu | 401-874-2905 | RI0007027L-02 | Belleville Pond | RI | North Kingstown | WW04_O |  | offShore | 41.5631 | -71.4814 | Google Maps | 2 | 2016-09-09 | 10:23 AM | Integrated Sampler | 1 | 24.5 | 3 | 2016-10-13 | 1:4 | 17.2 | 3.12 | 0.1 | 1 | Beagle |  | RI0007027L-02-WW04_O-2-3-1-
RIWW | Linda Green | LGreen@uri.edu | 401-874-2905 | RI0007027L-02 | Belleville Pond | RI | North Kingstown | WW04_O |  | offShore | 41.5631 | -71.4814 | Google Maps | 2 | 2016-09-09 | 10:23 AM | Integrated Sampler | 1 | 24.5 | 4 | 2016-10-13 | 1:8 | 17.2 | 4.82 | 0.1 | 1 | Beagle |  | RI0007027L-02-WW04_O-2-4-1-
RIWW | Linda Green | LGreen@uri.edu | 401-874-2905 | RI0007027L-02 | Belleville Pond | RI | North Kingstown | WW04_N |  | nearShore | 41.5633 | -71.479 | Google Maps | 1 | 2016-09-23 | 10:35 AM | Integrated Sampler | 1 | 23.65 | 1 | 2016-10-13 | 1:1 | 17.1 | 2.69 | 0.1 | 1 | Beagle |  | RI0007027L-02-WW04_N-1-1-1-
RIWW | Linda Green | LGreen@uri.edu | 401-874-2905 | RI0007027L-02 | Belleville Pond | RI | North Kingstown | WW04_O |  | offShore | 41.5631 | -71.4814 | Google Maps | 1 | 2016-09-23 | 10:45 AM | Integrated Sampler | 1 | 23 | 1 | 2016-10-13 | 1:1 | 18.1 | 11.26 | 11.61 | 1 | Beagle |  | RI0007027L-02-WW04_O-1-1-1-
RIWW | Linda Green | LGreen@uri.edu | 401-874-2905 | RI0007027L-02 | Belleville Pond | RI | North Kingstown | WW04_O |  | offShore | 41.5631 | -71.4814 | Google Maps | 2 | 2016-09-23 | 10:45 AM | Integrated Sampler | 1 | 23 | 1 | 2016-10-13 | 1:1 | 17.8 | 3.54 | 0.1 | 1 | Beagle |  | RI0007027L-02-WW04_O-2-1-1-
RIWW | Linda Green | LGreen@uri.edu | 401-874-2905 | RI0007027L-02 | Belleville Pond | RI | North Kingstown | WW04_N |  | nearShore | 41.5633 | -71.479 | Google Maps | 1 | 2016-09-23 | 10:35 AM | Integrated Sampler | 1 | 23.65 | 2 | 2016-10-13 | 1:2 | 17.1 | 3.71 | 0.1 | 1 | Beagle |  | RI0007027L-02-WW04_N-1-2-1-
RIWW | Linda Green | LGreen@uri.edu | 401-874-2905 | RI0007027L-02 | Belleville Pond | RI | North Kingstown | WW04_O |  | offShore | 41.5631 | -71.4814 | Google Maps | 1 | 2016-09-23 | 10:45 AM | Integrated Sampler | 1 | 23 | 2 | 2016-10-13 | 1:2 | 18.1 | 4.82 | 0.1 | 1 | Beagle |  | RI0007027L-02-WW04_O-1-2-1-
RIWW | Linda Green | LGreen@uri.edu | 401-874-2905 | RI0007027L-02 | Belleville Pond | RI | North Kingstown | WW04_O |  | offShore | 41.5631 | -71.4814 | Google Maps | 2 | 2016-09-23 | 10:45 AM | Integrated Sampler | 1 | 23 | 2 | 2016-10-13 | 1:2 | 17.8 | 5.58 | 0.1 | 1 | Beagle |  | RI0007027L-02-WW04_O-2-2-1-
RIWW | Linda Green | LGreen@uri.edu | 401-874-2905 | RI0007027L-02 | Belleville Pond | RI | North Kingstown | WW04_N |  | nearShore | 41.5633 | -71.479 | Google Maps | 1 | 2016-09-23 | 10:35 AM | Integrated Sampler | 1 | 23.65 | 3 | 2016-10-13 | 1:4 | 17.1 | 2.27 | 0.1 | 1 | Beagle |  | RI0007027L-02-WW04_N-1-3-1-
RIWW | Linda Green | LGreen@uri.edu | 401-874-2905 | RI0007027L-02 | Belleville Pond | RI | North Kingstown | WW04_O |  | offShore | 41.5631 | -71.4814 | Google Maps | 1 | 2016-09-23 | 10:45 AM | Integrated Sampler | 1 | 23 | 3 | 2016-10-13 | 1:4 | 18.1 | 0.83 | 0.1 | 1 | Beagle |  | RI0007027L-02-WW04_O-1-3-1-
RIWW | Linda Green | LGreen@uri.edu | 401-874-2905 | RI0007027L-02 | Belleville Pond | RI | North Kingstown | WW04_O |  | offShore | 41.5631 | -71.4814 | Google Maps | 2 | 2016-09-23 | 10:45 AM | Integrated Sampler | 1 | 23 | 3 | 2016-10-13 | 1:4 | 17.8 | 2.01 | 0.1 | 1 | Beagle |  | RI0007027L-02-WW04_O-2-3-1-
RIWW | Linda Green | LGreen@uri.edu | 401-874-2905 | RI0007027L-02 | Belleville Pond | RI | North Kingstown | WW04_O |  | offShore | 41.5631 | -71.4814 | Google Maps | 2 | 2016-09-23 | 10:45 AM | Integrated Sampler | 1 | 23 | 4 | 2016-10-13 | 1:8 | 17.8 | 1.33 | 0.1 | 1 | Beagle |  | RI0007027L-02-WW04_O-2-4-1-
RIWW | Linda Green | LGreen@uri.edu | 401-874-2905 | RI0007027L-02 | Belleville Pond | RI | North Kingstown | WW04_N |  | nearShore | 41.5633 | -71.479 | Google Maps | 1 | 2016-10-07 | 10:25 AM | Integrated Sampler | 1 | 19.5 | 1 | 2016-10-25 | 1:1 | 20.2 | 7.87 | 1.64 | 1 | Beagle |  | RI0007027L-02-WW04_N-1-1-1-
RIWW | Linda Green | LGreen@uri.edu | 401-874-2905 | RI0007027L-02 | Belleville Pond | RI | North Kingstown | WW04_O |  | offShore | 41.5631 | -71.4814 | Google Maps | 1 | 2016-10-07 | 10:15 AM | Integrated Sampler | 1 | 19.3 | 1 | 2016-10-25 | 1:1 | 18.1 | 29.96 | 12.91 | 1 | Beagle |  | RI0007027L-02-WW04_O-1-1-1-
RIWW | Linda Green | LGreen@uri.edu | 401-874-2905 | RI0007027L-02 | Belleville Pond | RI | North Kingstown | WW04_O |  | offShore | 41.5631 | -71.4814 | Google Maps | 2 | 2016-10-07 | 10:15 AM | Integrated Sampler | 1 | 19.3 | 1 | 2016-10-25 | 1:1 | 21.1 | 27.34 | 18.74 | 1 | Beagle |  | RI0007027L-02-WW04_O-2-1-1-
RIWW | Linda Green | LGreen@uri.edu | 401-874-2905 | RI0007027L-02 | Belleville Pond | RI | North Kingstown | WW04_N |  | nearShore | 41.5633 | -71.479 | Google Maps | 1 | 2016-10-07 | 10:25 AM | Integrated Sampler | 1 | 19.5 | 2 | 2016-10-25 | 1:2 | 20.2 | 3.63 | 0.1 | 1 | Beagle |  | RI0007027L-02-WW04_N-1-2-1-
RIWW | Linda Green | LGreen@uri.edu | 401-874-2905 | RI0007027L-02 | Belleville Pond | RI | North Kingstown | WW04_O |  | offShore | 41.5631 | -71.4814 | Google Maps | 1 | 2016-10-07 | 10:15 AM | Integrated Sampler | 1 | 19.3 | 2 | 2016-10-25 | 1:2 | 18.1 | 12.96 | 2.92 | 1 | Beagle |  | RI0007027L-02-WW04_O-1-2-1-
RIWW | Linda Green | LGreen@uri.edu | 401-874-2905 | RI0007027L-02 | Belleville Pond | RI | North Kingstown | WW04_O |  | offShore | 41.5631 | -71.4814 | Google Maps | 2 | 2016-10-07 | 10:15 AM | Integrated Sampler | 1 | 19.3 | 2 | 2016-10-25 | 1:2 | 21.1 | 11.6 | 0.1 | 1 | Beagle |  | RI0007027L-02-WW04_O-2-2-1-
RIWW | Linda Green | LGreen@uri.edu | 401-874-2905 | RI0007027L-02 | Belleville Pond | RI | North Kingstown | WW04_O |  | offShore | 41.5631 | -71.4814 | Google Maps | 1 | 2016-10-07 | 10:15 AM | Integrated Sampler | 1 | 19.3 | 3 | 2016-10-25 | 1:4 | 18.1 | 15.58 | 0.1 | 1 | Beagle |  | RI0007027L-02-WW04_O-1-3-1-
RIWW | Linda Green | LGreen@uri.edu | 401-874-2905 | RI0007027L-02 | Belleville Pond | RI | North Kingstown | WW04_O |  | offShore | 41.5631 | -71.4814 | Google Maps | 2 | 2016-10-07 | 10:15 AM | Integrated Sampler | 1 | 19.3 | 3 | 2016-10-25 | 1:4 | 21.1 | 3.29 | 0.1 | 1 | Beagle |  | RI0007027L-02-WW04_O-2-3-1-
RIWW | Linda Green | LGreen@uri.edu | 401-874-2905 | RI0007027L-02 | Belleville Pond | RI | North Kingstown | WW04_O |  | offShore | 41.5631 | -71.4814 | Google Maps | 1 | 2016-10-07 | 10:15 AM | Integrated Sampler | 1 | 19.3 | 4 | 2016-10-25 | 1:8 | 18.1 | 5.92 | 2.6 | 1 | Beagle |  | RI0007027L-02-WW04_O-1-4-1-
RIWW | Linda Green | LGreen@uri.edu | 401-874-2905 | RI0007027L-02 | Belleville Pond | RI | North Kingstown | WW04_O |  | offShore | 41.5631 | -71.4814 | Google Maps | 2 | 2016-10-07 | 10:15 AM | Integrated Sampler | 1 | 19.3 | 4 | 2016-10-25 | 1:8 | 21.1 | 4.56 | 0.1 | 1 | Beagle |  | RI0007027L-02-WW04_O-2-4-1-
RIWW | Linda Green | LGreen@uri.edu | 401-874-2905 | RI0007027L-02 | Belleville Pond | RI | North Kingstown | WW04_N |  | nearShore | 41.5633 | -71.479 | Google Maps | 1 | 2016-10-20 | 10:50 AM | Integrated Sampler | 1 | 19.2 | 1 | 2016-10-25 | 1:1 | 27.4 | 36.22 | 18.74 | 1 | Beagle |  | RI0007027L-02-WW04_N-1-1-1-
RIWW | Linda Green | LGreen@uri.edu | 401-874-2905 | RI0007027L-02 | Belleville Pond | RI | North Kingstown | WW04_O |  | offShore | 41.5631 | -71.4814 | Google Maps | 1 | 2016-10-20 | 11:04 AM | Integrated Sampler | 1 | 19.7 | 1 | 2016-10-25 | 1:1 | 24.9 | 17.95 | 0.1 | 1 | Beagle |  | RI0007027L-02-WW04_O-1-1-1-
RIWW | Linda Green | LGreen@uri.edu | 401-874-2905 | RI0007027L-02 | Belleville Pond | RI | North Kingstown | WW04_O |  | offShore | 41.5631 | -71.4814 | Google Maps | 2 | 2016-10-20 | 11:04 AM | Integrated Sampler | 1 | 19.7 | 1 | 2016-10-25 | 1:1 | 23.4 | 32.58 | 5.17 | 1 | Beagle |  | RI0007027L-02-WW04_O-2-1-1-
RIWW | Linda Green | LGreen@uri.edu | 401-874-2905 | RI0007027L-02 | Belleville Pond | RI | North Kingstown | WW04_N |  | nearShore | 41.5633 | -71.479 | Google Maps | 1 | 2016-10-20 | 10:50 AM | Integrated Sampler | 1 | 19.2 | 2 | 2016-10-25 | 1:2 | 27.4 | 16.93 | 7.1 | 1 | Beagle |  | RI0007027L-02-WW04_N-1-2-1-
RIWW | Linda Green | LGreen@uri.edu | 401-874-2905 | RI0007027L-02 | Belleville Pond | RI | North Kingstown | WW04_O |  | offShore | 41.5631 | -71.4814 | Google Maps | 1 | 2016-10-20 | 11:04 AM | Integrated Sampler | 1 | 19.7 | 2 | 2016-10-25 | 1:2 | 24.9 | 7.28 | 0.1 | 1 | Beagle |  | RI0007027L-02-WW04_O-1-2-1-
RIWW | Linda Green | LGreen@uri.edu | 401-874-2905 | RI0007027L-02 | Belleville Pond | RI | North Kingstown | WW04_O |  | offShore | 41.5631 | -71.4814 | Google Maps | 2 | 2016-10-20 | 11:04 AM | Integrated Sampler | 1 | 19.7 | 2 | 2016-10-25 | 1:2 | 23.4 | 10.59 | 0.1 | 1 | Beagle |  | RI0007027L-02-WW04_O-2-2-1-
RIWW | Linda Green | LGreen@uri.edu | 401-874-2905 | RI0007027L-02 | Belleville Pond | RI | North Kingstown | WW04_N |  | nearShore | 41.5633 | -71.479 | Google Maps | 1 | 2016-10-20 | 10:50 AM | Integrated Sampler | 1 | 19.2 | 3 | 2016-10-25 | 1:4 | 27.4 | 9.74 | 0.1 | 1 | Beagle |  | RI0007027L-02-WW04_N-1-3-1-
RIWW | Linda Green | LGreen@uri.edu | 401-874-2905 | RI0007027L-02 | Belleville Pond | RI | North Kingstown | WW04_O |  | offShore | 41.5631 | -71.4814 | Google Maps | 1 | 2016-10-20 | 11:04 AM | Integrated Sampler | 1 | 19.7 | 3 | 2016-10-25 | 1:4 | 24.9 | 4.48 | 0.1 | 1 | Beagle |  | RI0007027L-02-WW04_O-1-3-1-
RIWW | Linda Green | LGreen@uri.edu | 401-874-2905 | RI0007027L-02 | Belleville Pond | RI | North Kingstown | WW04_O |  | offShore | 41.5631 | -71.4814 | Google Maps | 2 | 2016-10-20 | 11:04 AM | Integrated Sampler | 1 | 19.7 | 3 | 2016-10-25 | 1:4 | 23.4 | 10.42 | 15.82 | 1 | Beagle |  | RI0007027L-02-WW04_O-2-3-1-
RIWW | Linda Green | LGreen@uri.edu | 401-874-2905 | RI0007027L-02 | Belleville Pond | RI | North Kingstown | WW04_O |  | offShore | 41.5631 | -71.4814 | Google Maps | 2 | 2016-10-20 | 11:04 AM | Integrated Sampler | 1 | 19.7 | 4 | 2016-10-25 | 1:8 | 23.4 | 3.54 | 0.1 | 1 | Beagle |  | RI0007027L-02-WW04_O-2-4-1-
RIWW | Linda Green | LGreen@uri.edu | 401-874-2905 | RI0006018L-06 | Blackamore Pond | RI | Cranston | WW05_N |  | nearShore | 41.7751 | -71.445 | Google Maps | 1 | 2016-08-06 | 11:30 AM | Integrated Sampler | 1 | 27 | 1 | 2016-11-01 | 1:1 | 23.3 | 7.36 | 21 | 1 | Beagle |  | RI0006018L-06-WW05_N-1-1-1-
RIWW | Linda Green | LGreen@uri.edu | 401-874-2905 | RI0006018L-06 | Blackamore Pond | RI | Cranston | WW05_O |  | offShore | 41.7741 | -71.4466 | Google Maps | 1 | 2016-08-06 | 11:35 AM | Integrated Sampler | 1 | 27 | 1 | 2016-11-01 | 1:1 | 23.2 | 7.28 | 21.33 | 1 | Beagle |  | RI0006018L-06-WW05_O-1-1-1-
RIWW | Linda Green | LGreen@uri.edu | 401-874-2905 | RI0006018L-06 | Blackamore Pond | RI | Cranston | WW05_O |  | offShore | 41.7741 | -71.4466 | Google Maps | 2 | 2016-08-06 | 11:35 AM | Integrated Sampler | 1 | 27 | 1 | 2016-11-01 | 1:1 | 23.1 | 6.51 | 22.94 | 1 | Beagle |  | RI0006018L-06-WW05_O-2-1-1-
RIWW | Linda Green | LGreen@uri.edu | 401-874-2905 | RI0006018L-06 | Blackamore Pond | RI | Cranston | WW05_N |  | nearShore | 41.7751 | -71.445 | Google Maps | 1 | 2016-08-06 | 11:30 AM | Integrated Sampler | 1 | 27 | 2 | 2016-11-01 | 1:2 | 23.3 | 3.12 | 7.42 | 1 | Beagle |  | RI0006018L-06-WW05_N-1-2-1-
RIWW | Linda Green | LGreen@uri.edu | 401-874-2905 | RI0006018L-06 | Blackamore Pond | RI | Cranston | WW05_O |  | offShore | 41.7741 | -71.4466 | Google Maps | 1 | 2016-08-06 | 11:35 AM | Integrated Sampler | 1 | 27 | 2 | 2016-11-01 | 1:2 | 23.2 | 3.63 | 12.91 | 1 | Beagle |  | RI0006018L-06-WW05_O-1-2-1-
RIWW | Linda Green | LGreen@uri.edu | 401-874-2905 | RI0006018L-06 | Blackamore Pond | RI | Cranston | WW05_O |  | offShore | 41.7741 | -71.4466 | Google Maps | 2 | 2016-08-06 | 11:35 AM | Integrated Sampler | 1 | 27 | 2 | 2016-11-01 | 1:2 | 23.1 | 4.22 | 14.2 | 1 | Beagle |  | RI0006018L-06-WW05_O-2-2-1-
RIWW | Linda Green | LGreen@uri.edu | 401-874-2905 | RI0006018L-06 | Blackamore Pond | RI | Cranston | WW05_N |  | nearShore | 41.7751 | -71.445 | Google Maps | 1 | 2016-08-06 | 11:30 AM | Integrated Sampler | 1 | 27 | 3 | 2016-11-01 | 1:4 | 23.3 | 2.35 | 8.07 | 1 | Beagle |  | RI0006018L-06-WW05_N-1-3-1-
RIWW | Linda Green | LGreen@uri.edu | 401-874-2905 | RI0006018L-06 | Blackamore Pond | RI | Cranston | WW05_N |  | nearShore | 41.7751 | -71.445 | Google Maps | 1 | 2016-08-06 | 11:30 AM | Integrated Sampler | 1 | 27 | 4 | 2016-11-01 | 1:8 | 23.3 | 1.25 | 0.7 | 1 | Beagle |  | RI0006018L-06-WW05_N-1-4-1-
RIWW | Linda Green | LGreen@uri.edu | 401-874-2905 | RI0006018L-06 | Blackamore Pond | RI | Cranston | WW05_O |  | offShore | 41.7741 | -71.4466 | Google Maps | 2 | 2016-08-06 | 11:35 AM | Integrated Sampler | 1 | 27 | 3 | 2016-11-01 | 1:4 | 23.1 | 2.52 | 5.82 | 1 | Beagle |  | RI0006018L-06-WW05_O-2-3-1-
RIWW | Linda Green | LGreen@uri.edu | 401-874-2905 | RI0006018L-06 | Blackamore Pond | RI | Cranston | WW05_N |  | nearShore | 41.7751 | -71.445 | Google Maps | 1 | 2016-08-19 | 4:00 PM | Integrated Sampler | 1 | 28 | 1 | 2016-11-01 | 1:1 | 23.1 | 9.06 | 7.1 | 1 | Beagle |  | RI0006018L-06-WW05_N-1-1-1-
RIWW | Linda Green | LGreen@uri.edu | 401-874-2905 | RI0006018L-06 | Blackamore Pond | RI | Cranston | WW05_O |  | offShore | 41.7741 | -71.4466 | Google Maps | 1 | 2016-08-19 | 4:00 PM | Integrated Sampler | 1 | 28 | 1 | 2016-11-01 | 1:1 | 23 | 6.51 | 10.64 | 1 | Beagle |  | RI0006018L-06-WW05_O-1-1-1-
RIWW | Linda Green | LGreen@uri.edu | 401-874-2905 | RI0006018L-06 | Blackamore Pond | RI | Cranston | WW05_O |  | offShore | 41.7741 | -71.4466 | Google Maps | 2 | 2016-08-19 | 4:00 PM | Integrated Sampler | 1 | 28 | 1 | 2016-11-01 | 1:1 | 23.1 | 7.19 | 7.42 | 1 | Beagle |  | RI0006018L-06-WW05_O-2-1-1-
RIWW | Linda Green | LGreen@uri.edu | 401-874-2905 | RI0006018L-06 | Blackamore Pond | RI | Cranston | WW05_N |  | nearShore | 41.7751 | -71.445 | Google Maps | 1 | 2016-08-19 | 4:00 PM | Integrated Sampler | 1 | 28 | 2 | 2016-11-01 | 1:2 | 23.1 | 3.54 | 1 | 1 | Beagle |  | RI0006018L-06-WW05_N-1-2-1-
RIWW | Linda Green | LGreen@uri.edu | 401-874-2905 | RI0006018L-06 | Blackamore Pond | RI | Cranston | WW05_O |  | offShore | 41.7741 | -71.4466 | Google Maps | 1 | 2016-08-19 | 4:00 PM | Integrated Sampler | 1 | 28 | 2 | 2016-11-01 | 1:2 | 23 | 3.46 | 3.89 | 1 | Beagle |  | RI0006018L-06-WW05_O-1-2-1-
RIWW | Linda Green | LGreen@uri.edu | 401-874-2905 | RI0006018L-06 | Blackamore Pond | RI | Cranston | WW05_O |  | offShore | 41.7741 | -71.4466 | Google Maps | 2 | 2016-08-19 | 4:00 PM | Integrated Sampler | 1 | 28 | 2 | 2016-11-01 | 1:2 | 23.1 | 3.54 | 4.21 | 1 | Beagle |  | RI0006018L-06-WW05_O-2-2-1-
RIWW | Linda Green | LGreen@uri.edu | 401-874-2905 | RI0006018L-06 | Blackamore Pond | RI | Cranston | WW05_N |  | nearShore | 41.7751 | -71.445 | Google Maps | 1 | 2016-08-19 | 4:00 PM | Integrated Sampler | 1 | 28 | 3 | 2016-11-01 | 1:4 | 23.1 | 2.27 | 0.1 | 1 | Beagle |  | RI0006018L-06-WW05_N-1-3-1-
RIWW | Linda Green | LGreen@uri.edu | 401-874-2905 | RI0006018L-06 | Blackamore Pond | RI | Cranston | WW05_N |  | nearShore | 41.7751 | -71.445 | Google Maps | 1 | 2016-09-03 | 3:30 PM | Integrated Sampler | 1 | 25 | 1 | 2016-11-01 | 1:1 | 23.1 | 6.77 | 35.25 | 1 | Beagle |  | RI0006018L-06-WW05_N-1-1-1-
RIWW | Linda Green | LGreen@uri.edu | 401-874-2905 | RI0006018L-06 | Blackamore Pond | RI | Cranston | WW05_O |  | offShore | 41.7741 | -71.4466 | Google Maps | 1 | 2016-09-03 | 3:30 PM | Integrated Sampler | 1 | 25 | 1 | 2016-11-01 | 1:1 | 23.1 | 7.28 | 13.88 | 1 | Beagle |  | RI0006018L-06-WW05_O-1-1-1-
RIWW | Linda Green | LGreen@uri.edu | 401-874-2905 | RI0006018L-06 | Blackamore Pond | RI | Cranston | WW05_O |  | offShore | 41.7741 | -71.4466 | Google Maps | 2 | 2016-09-03 | 3:30 PM | Integrated Sampler | 1 | 25 | 1 | 2016-11-01 | 1:1 | 22.9 | 6.94 | 9.67 | 1 | Beagle |  | RI0006018L-06-WW05_O-2-1-1-
RIWW | Linda Green | LGreen@uri.edu | 401-874-2905 | RI0006018L-06 | Blackamore Pond | RI | Cranston | WW05_N |  | nearShore | 41.7751 | -71.445 | Google Maps | 1 | 2016-09-03 | 3:30 PM | Integrated Sampler | 1 | 25 | 2 | 2016-11-01 | 1:2 | 23.1 | 2.95 | 13.88 | 1 | Beagle |  | RI0006018L-06-WW05_N-1-2-1-
RIWW | Linda Green | LGreen@uri.edu | 401-874-2905 | RI0006018L-06 | Blackamore Pond | RI | Cranston | WW05_O |  | offShore | 41.7741 | -71.4466 | Google Maps | 1 | 2016-09-03 | 3:30 PM | Integrated Sampler | 1 | 25 | 2 | 2016-11-01 | 1:2 | 23.1 | 3.12 | 2.92 | 1 | Beagle |  | RI0006018L-06-WW05_O-1-2-1-
RIWW | Linda Green | LGreen@uri.edu | 401-874-2905 | RI0006018L-06 | Blackamore Pond | RI | Cranston | WW05_O |  | offShore | 41.7741 | -71.4466 | Google Maps | 2 | 2016-09-03 | 3:30 PM | Integrated Sampler | 1 | 25 | 2 | 2016-11-01 | 1:2 | 22.9 | 2.61 | 1 | 1 | Beagle |  | RI0006018L-06-WW05_O-2-2-1-
RIWW | Linda Green | LGreen@uri.edu | 401-874-2905 | RI0006018L-06 | Blackamore Pond | RI | Cranston | WW05_O |  | offShore | 41.7741 | -71.4466 | Google Maps | 2 | 2016-09-03 | 3:30 PM | Integrated Sampler | 1 | 25 | 3 | 2016-11-01 | 1:4 | 22.9 | 1.93 | 0.1 | 1 | Beagle |  | RI0006018L-06-WW05_O-2-3-1-
RIWW | Linda Green | LGreen@uri.edu | 401-874-2905 | RI0006018L-06 | Blackamore Pond | RI | Cranston | WW05_N |  | nearShore | 41.7751 | -71.445 | Google Maps | 1 | 2016-09-18 | 3:30 PM | Integrated Sampler | 1 | 23 | 1 | 2016-11-01 | 1:1 | 22.9 | 10.93 | 6.14 | 1 | Beagle |  | RI0006018L-06-WW05_N-1-1-1-
RIWW | Linda Green | LGreen@uri.edu | 401-874-2905 | RI0006018L-06 | Blackamore Pond | RI | Cranston | WW05_O |  | offShore | 41.7741 | -71.4466 | Google Maps | 1 | 2016-09-18 | 3:30 PM | Integrated Sampler | 1 | 23 | 1 | 2016-11-01 | 1:1 | 23 | 7.62 | 6.46 | 1 | Beagle |  | RI0006018L-06-WW05_O-1-1-1-
RIWW | Linda Green | LGreen@uri.edu | 401-874-2905 | RI0006018L-06 | Blackamore Pond | RI | Cranston | WW05_O |  | offShore | 41.7741 | -71.4466 | Google Maps | 2 | 2016-09-18 | 3:30 PM | Integrated Sampler | 1 | 23 | 1 | 2016-11-01 | 1:1 | 22.8 | 7.79 | 4.48 | 1 | Beagle |  | RI0006018L-06-WW05_O-2-1-1-
RIWW | Linda Green | LGreen@uri.edu | 401-874-2905 | RI0006018L-06 | Blackamore Pond | RI | Cranston | WW05_N |  | nearShore | 41.7751 | -71.445 | Google Maps | 1 | 2016-09-18 | 3:30 PM | Integrated Sampler | 1 | 23 | 2 | 2016-11-01 | 1:2 | 22.9 | 4.99 | 1 | 1 | Beagle |  | RI0006018L-06-WW05_N-1-2-1-
RIWW | Linda Green | LGreen@uri.edu | 401-874-2905 | RI0006018L-06 | Blackamore Pond | RI | Cranston | WW05_O |  | offShore | 41.7741 | -71.4466 | Google Maps | 1 | 2016-09-18 | 3:30 PM | Integrated Sampler | 1 | 23 | 2 | 2016-11-01 | 1:2 | 23 | 4.22 | 0.1 | 1 | Beagle |  | RI0006018L-06-WW05_O-1-2-1-
RIWW | Linda Green | LGreen@uri.edu | 401-874-2905 | RI0006018L-06 | Blackamore Pond | RI | Cranston | WW05_O |  | offShore | 41.7741 | -71.4466 | Google Maps | 2 | 2016-09-18 | 3:30 PM | Integrated Sampler | 1 | 23 | 2 | 2016-11-01 | 1:2 | 22.8 | 3.97 | 0.1 | 1 | Beagle |  | RI0006018L-06-WW05_O-2-2-1-
RIWW | Linda Green | LGreen@uri.edu | 401-874-2905 | RI0006018L-06 | Blackamore Pond | RI | Cranston | WW05_N |  | nearShore | 41.7751 | -71.445 | Google Maps | 1 | 2016-10-07 | 4:00 PM | Integrated Sampler | 1 | 17 | 1 | 2016-10-25 | 1:1 | 14.6 | 6.26 | 140.17 | 1 | Beagle |  | RI0006018L-06-WW05_N-1-1-1-
RIWW | Linda Green | LGreen@uri.edu | 401-874-2905 | RI0006018L-06 | Blackamore Pond | RI | Cranston | WW05_O |  | offShore | 41.7741 | -71.4466 | Google Maps | 1 | 2016-10-07 | 4:00 PM | Integrated Sampler | 1 | 17 | 1 | 2016-10-25 | 1:1 | 18.4 | 7.28 | 157.66 | 1 | Beagle |  | RI0006018L-06-WW05_O-1-1-1-
RIWW | Linda Green | LGreen@uri.edu | 401-874-2905 | RI0006018L-06 | Blackamore Pond | RI | Cranston | WW05_O |  | offShore | 41.7741 | -71.4466 | Google Maps | 2 | 2016-10-07 | 4:00 PM | Integrated Sampler | 1 | 17 | 1 | 2016-10-25 | 1:1 | 23.6 | 5.83 | 163.49 | 1 | Beagle |  | RI0006018L-06-WW05_O-2-1-1-
RIWW | Linda Green | LGreen@uri.edu | 401-874-2905 | RI0006018L-06 | Blackamore Pond | RI | Cranston | WW05_N |  | nearShore | 41.7751 | -71.445 | Google Maps | 1 | 2016-10-07 | 4:00 PM | Integrated Sampler | 1 | 17 | 2 | 2016-10-25 | 1:2 | 14.6 | 2.86 | 67.3 | 1 | Beagle |  | RI0006018L-06-WW05_N-1-2-1-
RIWW | Linda Green | LGreen@uri.edu | 401-874-2905 | RI0006018L-06 | Blackamore Pond | RI | Cranston | WW05_O |  | offShore | 41.7741 | -71.4466 | Google Maps | 1 | 2016-10-07 | 4:00 PM | Integrated Sampler | 1 | 17 | 2 | 2016-10-25 | 1:2 | 18.4 | 3.54 | 66.97 | 1 | Beagle |  | RI0006018L-06-WW05_O-1-2-1-
RIWW | Linda Green | LGreen@uri.edu | 401-874-2905 | RI0006018L-06 | Blackamore Pond | RI | Cranston | WW05_O |  | offShore | 41.7741 | -71.4466 | Google Maps | 2 | 2016-10-07 | 4:00 PM | Integrated Sampler | 1 | 17 | 2 | 2016-10-25 | 1:2 | 23.6 | 3.12 | 77.33 | 1 | Beagle |  | RI0006018L-06-WW05_O-2-2-1-
RIWW | Linda Green | LGreen@uri.edu | 401-874-2905 | RI0006018L-06 | Blackamore Pond | RI | Cranston | WW05_N |  | nearShore | 41.7751 | -71.445 | Google Maps | 1 | 2016-10-22 | 11:50 AM | Integrated Sampler | 1 | 18 | 1 | 2016-10-25 | 1:1 | 11.2 | 3.46 | 3.25 | 1 | Beagle |  | RI0006018L-06-WW05_N-1-1-1-
RIWW | Linda Green | LGreen@uri.edu | 401-874-2905 | RI0006018L-06 | Blackamore Pond | RI | Cranston | WW05_O |  | offShore | 41.7741 | -71.4466 | Google Maps | 1 | 2016-10-22 | 11:45 AM | Integrated Sampler | 1 | 18 | 1 | 2016-10-25 | 1:1 | 27.8 | 6.43 | 16.47 | 1 | Beagle |  | RI0006018L-06-WW05_O-1-1-1-
RIWW | Linda Green | LGreen@uri.edu | 401-874-2905 | RI0006018L-06 | Blackamore Pond | RI | Cranston | WW05_O |  | offShore | 41.7741 | -71.4466 | Google Maps | 2 | 2016-10-22 | 11:45 AM | Integrated Sampler | 1 | 18 | 1 | 2016-10-25 | 1:1 | 32.5 | 3.8 | 0.1 | 1 | Beagle |  | RI0006018L-06-WW05_O-2-1-1-
RIWW | Linda Green | LGreen@uri.edu | 401-874-2905 | RI0006018L-06 | Blackamore Pond | RI | Cranston | WW05_N |  | nearShore | 41.7751 | -71.445 | Google Maps | 1 | 2016-10-22 | 11:50 AM | Integrated Sampler | 1 | 18 | 2 | 2016-10-25 | 1:2 | 11.2 | 1.16 | 0.4 | 1 | Beagle |  | RI0006018L-06-WW05_N-1-2-1-
RIWW | Linda Green | LGreen@uri.edu | 401-874-2905 | RI0006018L-06 | Blackamore Pond | RI | Cranston | WW05_O |  | offShore | 41.7741 | -71.4466 | Google Maps | 1 | 2016-10-22 | 11:45 AM | Integrated Sampler | 1 | 18 | 2 | 2016-10-25 | 1:2 | 27.8 | 2.44 | 0.1 | 1 | Beagle |  | RI0006018L-06-WW05_O-1-2-1-
RIWW | Linda Green | LGreen@uri.edu | 401-874-2905 | RI0006018L-06 | Blackamore Pond | RI | Cranston | WW05_O |  | offShore | 41.7741 | -71.4466 | Google Maps | 2 | 2016-10-22 | 11:45 AM | Integrated Sampler | 1 | 18 | 2 | 2016-10-25 | 1:2 | 32.5 | 1.42 | 0.1 | 1 | Beagle |  | RI0006018L-06-WW05_O-2-2-1-
RIWW | Linda Green | LGreen@uri.edu | 401-874-2905 | RI0006018L-06 | Blackamore Pond | RI | Cranston | WW05_O |  | offShore | 41.7741 | -71.4466 | Google Maps | 1 | 2016-10-22 | 11:45 AM | Integrated Sampler | 1 | 18 | 3 | 2016-10-25 | 1:4 | 27.8 | 1 | 0.1 | 1 | Beagle |  | RI0006018L-06-WW05_O-1-3-1-
RIWW | Linda Green | LGreen@uri.edu | 401-874-2905 | RI0008039L-01 | Chapman Pond | RI | Westerly | WW200_N |  | nearShore | 41.3821 | -71.7998 | Google Maps | 1 | 2016-07-23 | 12:18 PM | Integrated Sampler | 1 | 29.3 | 1 | 2016-08-01 | 1:1 | 19.7 | 8.38 | 11.29 | 1 | Beagle |  | RI0008039L-01-WW200_N-1-1-1-
RIWW | Linda Green | LGreen@uri.edu | 401-874-2905 | RI0008039L-01 | Chapman Pond | RI | Westerly | WW200_O |  | offShore | 41.3805 | -71.7947 | Google Maps | 1 | 2016-07-23 | 12:15 PM | Integrated Sampler | 1 | 29.3 | 1 | 2016-08-01 | 1:1 | 20.5 | 6 | 0.7 | 1 | Beagle |  | RI0008039L-01-WW200_O-1-1-1-
RIWW | Linda Green | LGreen@uri.edu | 401-874-2905 | RI0008039L-01 | Chapman Pond | RI | Westerly | WW200_O |  | offShore | 41.3805 | -71.7947 | Google Maps | 2 | 2016-07-23 | 12:15 PM | Integrated Sampler | 1 | 29.3 | 1 | 2016-08-01 | 1:1 | 20.7 | 6.6 | 0.1 | 1 | Beagle |  | RI0008039L-01-WW200_O-2-1-1-
RIWW | Linda Green | LGreen@uri.edu | 401-874-2905 | RI0008039L-01 | Chapman Pond | RI | Westerly | WW200_N |  | nearShore | 41.3821 | -71.7998 | Google Maps | 1 | 2016-07-23 | 12:18 PM | Integrated Sampler | 1 | 29.3 | 2 | 2016-08-01 | 1:2 | 19.7 | 5.66 | 7.1 | 1 | Beagle |  | RI0008039L-01-WW200_N-1-2-1-
RIWW | Linda Green | LGreen@uri.edu | 401-874-2905 | RI0008039L-01 | Chapman Pond | RI | Westerly | WW200_O |  | offShore | 41.3805 | -71.7947 | Google Maps | 1 | 2016-07-23 | 12:15 PM | Integrated Sampler | 1 | 29.3 | 2 | 2016-08-01 | 1:2 | 20.5 | 4.22 | 5.82 | 1 | Beagle |  | RI0008039L-01-WW200_O-1-2-1-
RIWW | Linda Green | LGreen@uri.edu | 401-874-2905 | RI0008039L-01 | Chapman Pond | RI | Westerly | WW200_O |  | offShore | 41.3805 | -71.7947 | Google Maps | 2 | 2016-07-23 | 12:15 PM | Integrated Sampler | 1 | 29.3 | 2 | 2016-08-01 | 1:2 | 20.7 | 2.95 | 0.1 | 1 | Beagle |  | RI0008039L-01-WW200_O-2-2-1-
RIWW | Linda Green | LGreen@uri.edu | 401-874-2905 | RI0008039L-01 | Chapman Pond | RI | Westerly | WW200_N |  | nearShore | 41.3821 | -71.7998 | Google Maps | 1 | 2016-07-23 | 12:18 PM | Integrated Sampler | 1 | 29.3 | 3 | 2016-08-01 | 1:4 | 19.7 | 3.88 | 4.53 | 1 | Beagle |  | RI0008039L-01-WW200_N-1-3-1-
RIWW | Linda Green | LGreen@uri.edu | 401-874-2905 | RI0008039L-01 | Chapman Pond | RI | Westerly | WW200_O |  | offShore | 41.3805 | -71.7947 | Google Maps | 1 | 2016-07-23 | 12:15 PM | Integrated Sampler | 1 | 29.3 | 3 | 2016-08-01 | 1:4 | 20.5 | 2.01 | 9.03 | 1 | Beagle |  | RI0008039L-01-WW200_O-1-3-1-
RIWW | Linda Green | LGreen@uri.edu | 401-874-2905 | RI0008039L-01 | Chapman Pond | RI | Westerly | WW200_O |  | offShore | 41.3805 | -71.7947 | Google Maps | 2 | 2016-07-23 | 12:15 PM | Integrated Sampler | 1 | 29.3 | 3 | 2016-08-01 | 1:4 | 20.7 | 2.01 | 0.1 | 1 | Beagle |  | RI0008039L-01-WW200_O-2-3-1-
RIWW | Linda Green | LGreen@uri.edu | 401-874-2905 | RI0008039L-01 | Chapman Pond | RI | Westerly | WW200_N |  | nearShore | 41.3821 | -71.7998 | Google Maps | 1 | 2016-07-23 | 12:18 PM | Integrated Sampler | 1 | 29.3 | 4 | 2016-08-01 | 1:8 | 19.7 | 1.42 | 1.96 | 1 | Beagle |  | RI0008039L-01-WW200_N-1-4-1-
RIWW | Linda Green | LGreen@uri.edu | 401-874-2905 | RI0008039L-01 | Chapman Pond | RI | Westerly | WW200_O |  | offShore | 41.3805 | -71.7947 | Google Maps | 2 | 2016-07-23 | 12:15 PM | Integrated Sampler | 1 | 29.3 | 4 | 2016-08-01 | 1:8 | 20.7 | 0.42 | 0.1 | 1 | Beagle |  | RI0008039L-01-WW200_O-2-4-1-
RIWW | Linda Green | LGreen@uri.edu | 401-874-2905 | RI0008039L-01 | Chapman Pond | RI | Westerly | WW200_N |  | nearShore | 41.3821 | -71.7998 | Google Maps | 1 | 2016-08-27 | 2:40 PM | Integrated Sampler | 1 | 27.8 | 1 | 2016-10-25 | 1:1 | 17.1 | 8.72 | 0.1 | 1 | Beagle |  | RI0008039L-01-WW200_N-1-1-1-
RIWW | Linda Green | LGreen@uri.edu | 401-874-2905 | RI0008039L-01 | Chapman Pond | RI | Westerly | WW200_O |  | offShore | 41.3805 | -71.7947 | Google Maps | 1 | 2016-08-27 | 2:27 PM | Integrated Sampler | 1.07 | 26.6 | 1 | 2016-10-25 | 1:1 | 20.3 | 5.92 | 9.03 | 1 | Beagle |  | RI0008039L-01-WW200_O-1-1-1-
RIWW | Linda Green | LGreen@uri.edu | 401-874-2905 | RI0008039L-01 | Chapman Pond | RI | Westerly | WW200_O |  | offShore | 41.3805 | -71.7947 | Google Maps | 2 | 2016-08-27 | 2:27 PM | Integrated Sampler | 1.07 | 26.6 | 1 | 2016-10-25 | 1:1 | 18.8 | 6.77 | 2.28 | 1 | Beagle |  | RI0008039L-01-WW200_O-2-1-1-
RIWW | Linda Green | LGreen@uri.edu | 401-874-2905 | RI0008039L-01 | Chapman Pond | RI | Westerly | WW200_N |  | nearShore | 41.3821 | -71.7998 | Google Maps | 1 | 2016-08-27 | 2:40 PM | Integrated Sampler | 1 | 27.8 | 2 | 2016-10-25 | 1:2 | 17.1 | 3.63 | 0.1 | 1 | Beagle |  | RI0008039L-01-WW200_N-1-2-1-
RIWW | Linda Green | LGreen@uri.edu | 401-874-2905 | RI0008039L-01 | Chapman Pond | RI | Westerly | WW200_O |  | offShore | 41.3805 | -71.7947 | Google Maps | 1 | 2016-08-27 | 2:27 PM | Integrated Sampler | 1.07 | 26.6 | 2 | 2016-10-25 | 1:2 | 20.3 | 3.37 | 0.1 | 1 | Beagle |  | RI0008039L-01-WW200_O-1-2-1-
RIWW | Linda Green | LGreen@uri.edu | 401-874-2905 | RI0008039L-01 | Chapman Pond | RI | Westerly | WW200_O |  | offShore | 41.3805 | -71.7947 | Google Maps | 2 | 2016-08-27 | 2:27 PM | Integrated Sampler | 1.07 | 26.6 | 2 | 2016-10-25 | 1:2 | 18.8 | 3.29 | 1.96 | 1 | Beagle |  | RI0008039L-01-WW200_O-2-2-1-
RIWW | Linda Green | LGreen@uri.edu | 401-874-2905 | RI0008039L-01 | Chapman Pond | RI | Westerly | WW200_N |  | nearShore | 41.3821 | -71.7998 | Google Maps | 1 | 2016-08-27 | 2:40 PM | Integrated Sampler | 1 | 27.8 | 3 | 2016-10-25 | 1:4 | 17.1 | 2.95 | 0.1 | 1 | Beagle |  | RI0008039L-01-WW200_N-1-3-1-
RIWW | Linda Green | LGreen@uri.edu | 401-874-2905 | RI0008039L-01 | Chapman Pond | RI | Westerly | WW200_N |  | nearShore | 41.3821 | -71.7998 | Google Maps | 1 | 2016-08-27 | 2:40 PM | Integrated Sampler | 1 | 27.8 | 4 | 2016-10-25 | 1:8 | 17.1 | 2.52 | 0.1 | 1 | Beagle |  | RI0008039L-01-WW200_N-1-4-1-
RIWW | Linda Green | LGreen@uri.edu | 401-874-2905 | RI0008039L-01 | Chapman Pond | RI | Westerly | WW200_N |  | nearShore | 41.3821 | -71.7998 | Google Maps | 1 | 2016-09-10 | 4:12 PM | Integrated Sampler | 1 | 29.4 | 1 | 2016-10-25 | 1:1 |  | 7.11 | 4.21 | 1 | Beagle |  | RI0008039L-01-WW200_N-1-1-1-
RIWW | Linda Green | LGreen@uri.edu | 401-874-2905 | RI0008039L-01 | Chapman Pond | RI | Westerly | WW200_O |  | offShore | 41.3805 | -71.7947 | Google Maps | 1 | 2016-09-10 | 3:55 PM | Integrated Sampler | 1 | 28.5 | 1 | 2016-10-25 | 1:1 | 18.6 | 7.87 | 5.5 | 1 | Beagle |  | RI0008039L-01-WW200_O-1-1-1-
RIWW | Linda Green | LGreen@uri.edu | 401-874-2905 | RI0008039L-01 | Chapman Pond | RI | Westerly | WW200_O |  | offShore | 41.3805 | -71.7947 | Google Maps | 2 | 2016-09-10 | 3:55 PM | Integrated Sampler | 1 | 28.5 | 1 | 2016-10-25 | 1:1 | 19.5 | 6.09 | 0.1 | 1 | Beagle |  | RI0008039L-01-WW200_O-2-1-1-
RIWW | Linda Green | LGreen@uri.edu | 401-874-2905 | RI0008039L-01 | Chapman Pond | RI | Westerly | WW200_N |  | nearShore | 41.3821 | -71.7998 | Google Maps | 1 | 2016-09-10 | 4:12 PM | Integrated Sampler | 1 | 29.4 | 2 | 2016-10-25 | 1:2 |  | 3.54 | 0.1 | 1 | Beagle |  | RI0008039L-01-WW200_N-1-2-1-
RIWW | Linda Green | LGreen@uri.edu | 401-874-2905 | RI0008039L-01 | Chapman Pond | RI | Westerly | WW200_O |  | offShore | 41.3805 | -71.7947 | Google Maps | 1 | 2016-09-10 | 3:55 PM | Integrated Sampler | 1 | 28.5 | 2 | 2016-10-25 | 1:2 | 18.6 | 3.2 | 0.1 | 1 | Beagle |  | RI0008039L-01-WW200_O-1-2-1-
RIWW | Linda Green | LGreen@uri.edu | 401-874-2905 | RI0008039L-01 | Chapman Pond | RI | Westerly | WW200_O |  | offShore | 41.3805 | -71.7947 | Google Maps | 2 | 2016-09-10 | 3:55 PM | Integrated Sampler | 1 | 28.5 | 2 | 2016-10-25 | 1:2 | 19.5 | 2.61 | 0.1 | 1 | Beagle |  | RI0008039L-01-WW200_O-2-2-1-
RIWW | Linda Green | LGreen@uri.edu | 401-874-2905 | RI0008039L-01 | Chapman Pond | RI | Westerly | WW200_O |  | offShore | 41.3805 | -71.7947 | Google Maps | 1 | 2016-09-10 | 3:55 PM | Integrated Sampler | 1 | 28.5 | 3 | 2016-10-25 | 1:4 | 18.6 | 1.5 | 0.1 | 1 | Beagle |  | RI0008039L-01-WW200_O-1-3-1-
RIWW | Linda Green | LGreen@uri.edu | 401-874-2905 | RI0008039L-01 | Chapman Pond | RI | Westerly | WW200_N |  | nearShore | 41.3821 | -71.7998 | Google Maps | 1 | 2016-09-24 | 1:50 PM | Integrated Sampler | 0.33 | 21.7 | 1 | 2016-11-01 | 1:1 |  | 9.23 | 8.07 | 1 | Beagle |  | RI0008039L-01-WW200_N-1-1-1-
RIWW | Linda Green | LGreen@uri.edu | 401-874-2905 | RI0008039L-01 | Chapman Pond | RI | Westerly | WW200_O |  | offShore | 41.3805 | -71.7947 | Google Maps | 1 | 2016-09-24 | 1:37 PM | Integrated Sampler | 1 | 22 | 1 | 2016-11-01 | 1:1 | 22.6 | 7.87 | 0.1 | 1 | Beagle |  | RI0008039L-01-WW200_O-1-1-1-
RIWW | Linda Green | LGreen@uri.edu | 401-874-2905 | RI0008039L-01 | Chapman Pond | RI | Westerly | WW200_O |  | offShore | 41.3805 | -71.7947 | Google Maps | 2 | 2016-09-24 | 1:37 PM | Integrated Sampler | 1 | 22 | 1 | 2016-11-01 | 1:1 | 22.6 | 4.56 | 0.1 | 1 | Beagle |  | RI0008039L-01-WW200_O-2-1-1-
RIWW | Linda Green | LGreen@uri.edu | 401-874-2905 | RI0008039L-01 | Chapman Pond | RI | Westerly | WW200_N |  | nearShore | 41.3821 | -71.7998 | Google Maps | 1 | 2016-09-24 | 1:50 PM | Integrated Sampler | 0.33 | 21.7 | 2 | 2016-11-01 | 1:2 |  | 3.8 | 1.96 | 1 | Beagle |  | RI0008039L-01-WW200_N-1-2-1-
RIWW | Linda Green | LGreen@uri.edu | 401-874-2905 | RI0008039L-01 | Chapman Pond | RI | Westerly | WW200_O |  | offShore | 41.3805 | -71.7947 | Google Maps | 1 | 2016-09-24 | 1:37 PM | Integrated Sampler | 1 | 22 | 2 | 2016-11-01 | 1:2 | 22.6 | 4.82 | 0.1 | 1 | Beagle |  | RI0008039L-01-WW200_O-1-2-1-
RIWW | Linda Green | LGreen@uri.edu | 401-874-2905 | RI0008039L-01 | Chapman Pond | RI | Westerly | WW200_O |  | offShore | 41.3805 | -71.7947 | Google Maps | 2 | 2016-09-24 | 1:37 PM | Integrated Sampler | 1 | 22 | 2 | 2016-11-01 | 1:2 | 22.6 | 2.35 | 0.1 | 1 | Beagle |  | RI0008039L-01-WW200_O-2-2-1-
RIWW | Linda Green | LGreen@uri.edu | 401-874-2905 | RI0008039L-01 | Chapman Pond | RI | Westerly | WW200_N |  | nearShore | 41.3821 | -71.7998 | Google Maps | 1 | 2016-09-24 | 1:50 PM | Integrated Sampler | 0.33 | 21.7 | 3 | 2016-11-01 | 1:4 |  | 2.69 | 0.1 | 1 | Beagle |  | RI0008039L-01-WW200_N-1-3-1-
RIWW | Linda Green | LGreen@uri.edu | 401-874-2905 | RI0008039L-01 | Chapman Pond | RI | Westerly | WW200_O |  | offShore | 41.3805 | -71.7947 | Google Maps | 1 | 2016-09-24 | 1:37 PM | Integrated Sampler | 1 | 22 | 3 | 2016-11-01 | 1:4 | 22.6 | 1.59 | 0.1 | 1 | Beagle |  | RI0008039L-01-WW200_O-1-3-1-
RIWW | Linda Green | LGreen@uri.edu | 401-874-2905 | RI0008039L-01 | Chapman Pond | RI | Westerly | WW200_N |  | nearShore | 41.3821 | -71.7998 | Google Maps | 1 | 2016-09-24 | 1:50 PM | Integrated Sampler | 0.33 | 21.7 | 4 | 2016-11-01 | 1:8 |  | 1.25 | 0.7 | 1 | Beagle |  | RI0008039L-01-WW200_N-1-4-1-
RIWW | Linda Green | LGreen@uri.edu | 401-874-2905 | RI0008039L-01 | Chapman Pond | RI | Westerly | WW200_O |  | offShore | 41.3805 | -71.7947 | Google Maps | 1 | 2016-09-24 | 1:37 PM | Integrated Sampler | 1 | 22 | 4 | 2016-11-01 | 1:8 | 22.6 | 2.01 | 6.14 | 1 | Beagle |  | RI0008039L-01-WW200_O-1-4-1-
RIWW | Linda Green | LGreen@uri.edu | 401-874-2905 | RI0008039L-01 | Chapman Pond | RI | Westerly | WW200_N |  | nearShore | 41.3821 | -71.7998 | Google Maps | 1 | 2016-10-22 | 10:45 AM | Integrated Sampler | 0.6 | 19 | 1 | 2016-11-01 | 1:1 | 22.7 | 7.19 | 2.28 | 1 | Beagle |  | RI0008039L-01-WW200_N-1-1-1-
RIWW | Linda Green | LGreen@uri.edu | 401-874-2905 | RI0008039L-01 | Chapman Pond | RI | Westerly | WW200_O |  | offShore | 41.3805 | -71.7947 | Google Maps | 1 | 2016-10-22 | 10:30 AM | Integrated Sampler | 1 | 18.9 | 1 | 2016-11-01 | 1:1 | 22.8 | 6.26 | 0.7 | 1 | Beagle |  | RI0008039L-01-WW200_O-1-1-1-
RIWW | Linda Green | LGreen@uri.edu | 401-874-2905 | RI0008039L-01 | Chapman Pond | RI | Westerly | WW200_O |  | offShore | 41.3805 | -71.7947 | Google Maps | 2 | 2016-10-22 | 10:30 AM | Integrated Sampler | 1 | 18.9 | 1 | 2016-11-01 | 1:1 | 22.9 | 4.9 | 0.1 | 1 | Beagle |  | RI0008039L-01-WW200_O-2-1-1-
RIWW | Linda Green | LGreen@uri.edu | 401-874-2905 | RI0008039L-01 | Chapman Pond | RI | Westerly | WW200_N |  | nearShore | 41.3821 | -71.7998 | Google Maps | 1 | 2016-10-22 | 10:45 AM | Integrated Sampler | 0.6 | 19 | 2 | 2016-11-01 | 1:2 | 22.7 | 3.71 | 0.1 | 1 | Beagle |  | RI0008039L-01-WW200_N-1-2-1-
RIWW | Linda Green | LGreen@uri.edu | 401-874-2905 | RI0008039L-01 | Chapman Pond | RI | Westerly | WW200_O |  | offShore | 41.3805 | -71.7947 | Google Maps | 1 | 2016-10-22 | 10:30 AM | Integrated Sampler | 1 | 18.9 | 2 | 2016-11-01 | 1:2 | 22.8 | 3.03 | 0.1 | 1 | Beagle |  | RI0008039L-01-WW200_O-1-2-1-
RIWW | Linda Green | LGreen@uri.edu | 401-874-2905 | RI0008039L-01 | Chapman Pond | RI | Westerly | WW200_O |  | offShore | 41.3805 | -71.7947 | Google Maps | 2 | 2016-10-22 | 10:30 AM | Integrated Sampler | 1 | 18.9 | 2 | 2016-11-01 | 1:2 | 22.9 | 2.01 | 0.1 | 1 | Beagle |  | RI0008039L-01-WW200_O-2-2-1-
RIWW | Linda Green | LGreen@uri.edu | 401-874-2905 | RI0007025L-01 | Gorton Pond | RI | Warwick | WW154_N |  | nearShore | 41.7031 | -71.4556 | Google Maps | 1 | 2016-08-05 | 11:55 AM | Integrated Sampler | 1 | 28 | 1 | 2016-10-11 | 1:1 | 20.7 | 1.59 | 0.1 | 1 | Beagle |  | RI0007025L-01-WW154_N-1-1-1-
RIWW | Linda Green | LGreen@uri.edu | 401-874-2905 | RI0007025L-01 | Gorton Pond | RI | Warwick | WW154_O |  | offShore | 41.7052 | -71.4603 | Google Maps | 1 | 2016-08-05 | 11:40 AM | Integrated Sampler | 3 | 27 | 1 | 2016-10-11 | 1:1 | 19.5 | 2.69 | 0.1 | 1 | Beagle |  | RI0007025L-01-WW154_O-1-1-1-
RIWW | Linda Green | LGreen@uri.edu | 401-874-2905 | RI0007025L-01 | Gorton Pond | RI | Warwick | WW154_O |  | offShore | 41.7052 | -71.4603 | Google Maps | 2 | 2016-08-05 | 11:20 AM | Integrated Sampler | 3 | 27 | 1 | 2016-10-11 | 1:1 | 19.7 | 3.37 | 0.7 | 1 | Beagle |  | RI0007025L-01-WW154_O-2-1-1-
RIWW | Linda Green | LGreen@uri.edu | 401-874-2905 | RI0007025L-01 | Gorton Pond | RI | Warwick | WW154_N |  | nearShore | 41.7031 | -71.4556 | Google Maps | 1 | 2016-08-05 | 11:55 AM | Integrated Sampler | 1 | 28 | 2 | 2016-10-11 | 1:2 | 20.7 | 1 | 0.1 | 1 | Beagle |  | RI0007025L-01-WW154_N-1-2-1-
RIWW | Linda Green | LGreen@uri.edu | 401-874-2905 | RI0007025L-01 | Gorton Pond | RI | Warwick | WW154_O |  | offShore | 41.7052 | -71.4603 | Google Maps | 1 | 2016-08-05 | 11:40 AM | Integrated Sampler | 3 | 27 | 2 | 2016-10-11 | 1:2 | 19.5 | 1.42 | 0.1 | 1 | Beagle |  | RI0007025L-01-WW154_O-1-2-1-
RIWW | Linda Green | LGreen@uri.edu | 401-874-2905 | RI0007025L-01 | Gorton Pond | RI | Warwick | WW154_O |  | offShore | 41.7052 | -71.4603 | Google Maps | 2 | 2016-08-05 | 11:20 AM | Integrated Sampler | 3 | 27 | 2 | 2016-10-11 | 1:2 | 19.7 | 0.91 | 0.1 | 1 | Beagle |  | RI0007025L-01-WW154_O-2-2-1-
RIWW | Linda Green | LGreen@uri.edu | 401-874-2905 | RI0007025L-01 | Gorton Pond | RI | Warwick | WW154_N |  | nearShore | 41.7031 | -71.4556 | Google Maps | 1 | 2016-08-19 | 12:00 PM | Integrated Sampler | 1 | 28.5 | 1 | 2016-10-11 | 1:1 | 18.4 | 6.26 | 0.1 | 1 | Beagle |  | RI0007025L-01-WW154_N-1-1-1-
RIWW | Linda Green | LGreen@uri.edu | 401-874-2905 | RI0007025L-01 | Gorton Pond | RI | Warwick | WW154_O |  | offShore | 41.7052 | -71.4603 | Google Maps | 1 | 2016-08-19 | 11:10 AM | Integrated Sampler | 3 | 28.5 | 1 | 2016-10-11 | 1:1 | 19.9 | 1.5 | 0.1 | 1 | Beagle |  | RI0007025L-01-WW154_O-1-1-1-
RIWW | Linda Green | LGreen@uri.edu | 401-874-2905 | RI0007025L-01 | Gorton Pond | RI | Warwick | WW154_O |  | offShore | 41.7052 | -71.4603 | Google Maps | 2 | 2016-08-19 | 11:10 AM | Integrated Sampler | 3 | 28.5 | 1 | 2016-10-11 | 1:1 | 20.4 | 3.29 | 1.64 | 1 | Beagle |  | RI0007025L-01-WW154_O-2-1-1-
RIWW | Linda Green | LGreen@uri.edu | 401-874-2905 | RI0007025L-01 | Gorton Pond | RI | Warwick | WW154_N |  | nearShore | 41.7031 | -71.4556 | Google Maps | 1 | 2016-08-19 | 12:00 PM | Integrated Sampler | 1 | 28.5 | 2 | 2016-10-11 | 1:2 | 18.4 | 2.78 | 0.1 | 1 | Beagle |  | RI0007025L-01-WW154_N-1-2-1-
RIWW | Linda Green | LGreen@uri.edu | 401-874-2905 | RI0007025L-01 | Gorton Pond | RI | Warwick | WW154_O |  | offShore | 41.7052 | -71.4603 | Google Maps | 1 | 2016-08-19 | 11:10 AM | Integrated Sampler | 3 | 28.5 | 2 | 2016-10-11 | 1:2 | 19.9 | 0.91 | 0.1 | 1 | Beagle |  | RI0007025L-01-WW154_O-1-2-1-
RIWW | Linda Green | LGreen@uri.edu | 401-874-2905 | RI0007025L-01 | Gorton Pond | RI | Warwick | WW154_O |  | offShore | 41.7052 | -71.4603 | Google Maps | 2 | 2016-08-19 | 11:10 AM | Integrated Sampler | 3 | 28.5 | 2 | 2016-10-11 | 1:2 | 20.4 | 3.37 | 0.1 | 1 | Beagle |  | RI0007025L-01-WW154_O-2-2-1-
RIWW | Linda Green | LGreen@uri.edu | 401-874-2905 | RI0007025L-01 | Gorton Pond | RI | Warwick | WW154_O |  | offShore | 41.7052 | -71.4603 | Google Maps | 2 | 2016-08-19 | 11:10 AM | Integrated Sampler | 3 | 28.5 | 3 | 2016-10-11 | 1:4 | 20.4 | 0 | 0.1 | 1 | Beagle |  | RI0007025L-01-WW154_O-2-3-1-
RIWW | Linda Green | LGreen@uri.edu | 401-874-2905 | RI0007025L-01 | Gorton Pond | RI | Warwick | WW154_N |  | nearShore | 41.7031 | -71.4556 | Google Maps | 1 | 2016-09-02 | 12:10 PM | Integrated Sampler | 1 | 25.5 | 1 | 2016-10-11 | 1:1 | 17.3 | 5.16 | 0.1 | 1 | Beagle |  | RI0007025L-01-WW154_N-1-1-1-
RIWW | Linda Green | LGreen@uri.edu | 401-874-2905 | RI0007025L-01 | Gorton Pond | RI | Warwick | WW154_O |  | offShore | 41.7052 | -71.4603 | Google Maps | 1 | 2016-09-02 | 11:55 AM | Integrated Sampler | 3 | 26 | 1 | 2016-10-11 | 1:1 |  | 3.97 | 11.94 | 1 | Beagle |  | RI0007025L-01-WW154_O-1-1-1-
RIWW | Linda Green | LGreen@uri.edu | 401-874-2905 | RI0007025L-01 | Gorton Pond | RI | Warwick | WW154_O |  | offShore | 41.7052 | -71.4603 | Google Maps | 2 | 2016-09-02 | 11:55 AM | Integrated Sampler | 3 | 26 | 1 | 2016-10-11 | 1:1 |  | 4.22 | 9.35 | 1 | Beagle |  | RI0007025L-01-WW154_O-2-1-1-
RIWW | Linda Green | LGreen@uri.edu | 401-874-2905 | RI0007025L-01 | Gorton Pond | RI | Warwick | WW154_N |  | nearShore | 41.7031 | -71.4556 | Google Maps | 1 | 2016-09-02 | 12:10 PM | Integrated Sampler | 1 | 25.5 | 2 | 2016-10-11 | 1:2 | 17.3 | 1.33 | 0.1 | 1 | Beagle |  | RI0007025L-01-WW154_N-1-2-1-
RIWW | Linda Green | LGreen@uri.edu | 401-874-2905 | RI0007025L-01 | Gorton Pond | RI | Warwick | WW154_O |  | offShore | 41.7052 | -71.4603 | Google Maps | 1 | 2016-09-02 | 11:55 AM | Integrated Sampler | 3 | 26 | 2 | 2016-10-11 | 1:2 |  | 2.01 | 6.46 | 1 | Beagle |  | RI0007025L-01-WW154_O-1-2-1-
RIWW | Linda Green | LGreen@uri.edu | 401-874-2905 | RI0007025L-01 | Gorton Pond | RI | Warwick | WW154_O |  | offShore | 41.7052 | -71.4603 | Google Maps | 2 | 2016-09-02 | 11:55 AM | Integrated Sampler | 3 | 26 | 2 | 2016-10-11 | 1:2 |  | 2.52 | 7.42 | 1 | Beagle |  | RI0007025L-01-WW154_O-2-2-1-
RIWW | Linda Green | LGreen@uri.edu | 401-874-2905 | RI0007025L-01 | Gorton Pond | RI | Warwick | WW154_N |  | nearShore | 41.7031 | -71.4556 | Google Maps | 1 | 2016-09-16 | 11:25 AM | Integrated Sampler | 1 | 23 | 1 | 2016-10-11 | 1:1 | 17.6 | 3.71 | 2.6 | 1 | Beagle |  | RI0007025L-01-WW154_N-1-1-1-
RIWW | Linda Green | LGreen@uri.edu | 401-874-2905 | RI0007025L-01 | Gorton Pond | RI | Warwick | WW154_O |  | offShore | 41.7052 | -71.4603 | Google Maps | 1 | 2016-09-16 | 11:05 AM | Integrated Sampler | 3 | 23 | 1 | 2016-10-11 | 1:1 | 17 | 3.2 | 6.46 | 1 | Beagle |  | RI0007025L-01-WW154_O-1-1-1-
RIWW | Linda Green | LGreen@uri.edu | 401-874-2905 | RI0007025L-01 | Gorton Pond | RI | Warwick | WW154_O |  | offShore | 41.7052 | -71.4603 | Google Maps | 2 | 2016-09-16 | 11:15 AM | Integrated Sampler | 3 | 23 | 1 | 2016-10-11 | 1:1 | 18 | 1.08 | 0.1 | 1 | Beagle |  | RI0007025L-01-WW154_O-2-1-1-
RIWW | Linda Green | LGreen@uri.edu | 401-874-2905 | RI0007025L-01 | Gorton Pond | RI | Warwick | WW154_N |  | nearShore | 41.7031 | -71.4556 | Google Maps | 1 | 2016-09-16 | 11:25 AM | Integrated Sampler | 1 | 23 | 2 | 2016-10-11 | 1:2 | 17.6 | 1.67 | 3.89 | 1 | Beagle |  | RI0007025L-01-WW154_N-1-2-1-
RIWW | Linda Green | LGreen@uri.edu | 401-874-2905 | RI0007025L-01 | Gorton Pond | RI | Warwick | WW154_O |  | offShore | 41.7052 | -71.4603 | Google Maps | 1 | 2016-09-16 | 11:05 AM | Integrated Sampler | 3 | 23 | 2 | 2016-10-11 | 1:2 | 17 | 2.52 | 6.46 | 1 | Beagle |  | RI0007025L-01-WW154_O-1-2-1-
RIWW | Linda Green | LGreen@uri.edu | 401-874-2905 | RI0007025L-01 | Gorton Pond | RI | Warwick | WW154_O |  | offShore | 41.7052 | -71.4603 | Google Maps | 2 | 2016-09-16 | 11:15 AM | Integrated Sampler | 3 | 23 | 2 | 2016-10-11 | 1:2 | 18 | 0 | 0.1 | 1 | Beagle |  | RI0007025L-01-WW154_O-2-2-1-
RIWW | Linda Green | LGreen@uri.edu | 401-874-2905 | RI0007025L-01 | Gorton Pond | RI | Warwick | WW154_O |  | offShore | 41.7052 | -71.4603 | Google Maps | 1 | 2016-09-16 | 11:05 AM | Integrated Sampler | 3 | 23 | 3 | 2016-10-11 | 1:4 | 17 | 1.5 | 9.35 | 1 | Beagle |  | RI0007025L-01-WW154_O-1-3-1-
RIWW | Linda Green | LGreen@uri.edu | 401-874-2905 | RI0007025L-01 | Gorton Pond | RI | Warwick | WW154_O |  | offShore | 41.7052 | -71.4603 | Google Maps | 1 | 2016-09-16 | 11:05 AM | Integrated Sampler | 3 | 23 | 4 | 2016-10-11 | 1:8 | 17 | 1.76 | 4.53 | 1 | Beagle |  | RI0007025L-01-WW154_O-1-4-1-
RIWW | Linda Green | LGreen@uri.edu | 401-874-2905 | RI0007025L-01 | Gorton Pond | RI | Warwick | WW154_N |  | nearShore | 41.7031 | -71.4556 | Google Maps | 1 | 2016-09-25 | 10:00 AM | Integrated Sampler | 1 | 24 | 1 | 2016-10-18 | 1:1 | 17.3 | 2.61 | 1.96 | 1 | Beagle |  | RI0007025L-01-WW154_N-1-1-1-
RIWW | Linda Green | LGreen@uri.edu | 401-874-2905 | RI0007025L-01 | Gorton Pond | RI | Warwick | WW154_O |  | offShore | 41.7052 | -71.4603 | Google Maps | 1 | 2016-09-25 | 10:10 AM | Integrated Sampler | 3 | 23.5 | 1 | 2016-10-18 | 1:1 | 15.6 | 2.86 | 3.89 | 1 | Beagle |  | RI0007025L-01-WW154_O-1-1-1-
RIWW | Linda Green | LGreen@uri.edu | 401-874-2905 | RI0007025L-01 | Gorton Pond | RI | Warwick | WW154_O |  | offShore | 41.7052 | -71.4603 | Google Maps | 2 | 2016-09-25 | 10:20 AM | Integrated Sampler | 3 | 24 | 1 | 2016-10-18 | 1:1 | 17.9 | 2.78 | 0.1 | 1 | Beagle |  | RI0007025L-01-WW154_O-2-1-1-
RIWW | Linda Green | LGreen@uri.edu | 401-874-2905 | RI0007025L-01 | Gorton Pond | RI | Warwick | WW154_N |  | nearShore | 41.7031 | -71.4556 | Google Maps | 1 | 2016-09-25 | 10:00 AM | Integrated Sampler | 1 | 24 | 2 | 2016-10-18 | 1:2 | 17.3 | 2.95 | 7.42 | 1 | Beagle |  | RI0007025L-01-WW154_N-1-2-1-
RIWW | Linda Green | LGreen@uri.edu | 401-874-2905 | RI0007025L-01 | Gorton Pond | RI | Warwick | WW154_O |  | offShore | 41.7052 | -71.4603 | Google Maps | 1 | 2016-09-25 | 10:10 AM | Integrated Sampler | 3 | 23.5 | 2 | 2016-10-18 | 1:2 | 15.6 | 1.67 | 3.25 | 1 | Beagle |  | RI0007025L-01-WW154_O-1-2-1-
RIWW | Linda Green | LGreen@uri.edu | 401-874-2905 | RI0007025L-01 | Gorton Pond | RI | Warwick | WW154_O |  | offShore | 41.7052 | -71.4603 | Google Maps | 2 | 2016-09-25 | 10:20 AM | Integrated Sampler | 3 | 24 | 2 | 2016-10-18 | 1:2 | 17.9 | 1.5 | 0.1 | 1 | Beagle |  | RI0007025L-01-WW154_O-2-2-1-
RIWW | Linda Green | LGreen@uri.edu | 401-874-2905 | RI0007025L-01 | Gorton Pond | RI | Warwick | WW154_N |  | nearShore | 41.7031 | -71.4556 | Google Maps | 1 | 2016-09-25 | 10:00 AM | Integrated Sampler | 1 | 24 | 3 | 2016-10-18 | 1:4 | 17.3 | 1.33 | 0.1 | 1 | Beagle |  | RI0007025L-01-WW154_N-1-3-1-
RIWW | Linda Green | LGreen@uri.edu | 401-874-2905 | RI0007025L-01 | Gorton Pond | RI | Warwick | WW154_N |  | nearShore | 41.7031 | -71.4556 | Google Maps | 1 | 2016-10-02 | 11:20 AM | Integrated Sampler | 1 | 18 | 1 | 2016-10-18 | 1:1 | 15 | 3.97 | 4.85 | 1 | Beagle |  | RI0007025L-01-WW154_N-1-1-1-
RIWW | Linda Green | LGreen@uri.edu | 401-874-2905 | RI0007025L-01 | Gorton Pond | RI | Warwick | WW154_O |  | offShore | 41.7052 | -71.4603 | Google Maps | 1 | 2016-10-02 | 11:10 AM | Integrated Sampler | 3 | 18 | 1 | 2016-10-18 | 1:1 | 13.1 | 3.71 | 3.57 | 1 | Beagle |  | RI0007025L-01-WW154_O-1-1-1-
RIWW | Linda Green | LGreen@uri.edu | 401-874-2905 | RI0007025L-01 | Gorton Pond | RI | Warwick | WW154_O |  | offShore | 41.7052 | -71.4603 | Google Maps | 2 | 2016-10-02 | 11:28 AM | Integrated Sampler | 3 | 18 | 1 | 2016-10-18 | 1:1 | 15.6 | 3.03 | 3.89 | 1 | Beagle |  | RI0007025L-01-WW154_O-2-1-1-
RIWW | Linda Green | LGreen@uri.edu | 401-874-2905 | RI0007025L-01 | Gorton Pond | RI | Warwick | WW154_N |  | nearShore | 41.7031 | -71.4556 | Google Maps | 1 | 2016-10-02 | 11:20 AM | Integrated Sampler | 1 | 18 | 2 | 2016-10-18 | 1:2 | 15 | 1.84 | 0.7 | 1 | Beagle |  | RI0007025L-01-WW154_N-1-2-1-
RIWW | Linda Green | LGreen@uri.edu | 401-874-2905 | RI0007025L-01 | Gorton Pond | RI | Warwick | WW154_O |  | offShore | 41.7052 | -71.4603 | Google Maps | 1 | 2016-10-02 | 11:10 AM | Integrated Sampler | 3 | 18 | 2 | 2016-10-18 | 1:2 | 13.1 | 2.01 | 0.4 | 1 | Beagle |  | RI0007025L-01-WW154_O-1-2-1-
RIWW | Linda Green | LGreen@uri.edu | 401-874-2905 | RI0007025L-01 | Gorton Pond | RI | Warwick | WW154_O |  | offShore | 41.7052 | -71.4603 | Google Maps | 2 | 2016-10-02 | 11:28 AM | Integrated Sampler | 3 | 18 | 2 | 2016-10-18 | 1:2 | 15.6 | 1.5 | 0.1 | 1 | Beagle |  | RI0007025L-01-WW154_O-2-2-1-
RIWW | Linda Green | LGreen@uri.edu | 401-874-2905 | RI0007025L-01 | Gorton Pond | RI | Warwick | WW154_N |  | nearShore | 41.7031 | -71.4556 | Google Maps | 1 | 2016-10-08 | 11:05 AM | Integrated Sampler | 1 | 18 | 1 | 2016-11-01 | 1:1 | 22.9 | 2.95 | 0.1 | 1 | Beagle |  | RI0007025L-01-WW154_N-1-1-1-
RIWW | Linda Green | LGreen@uri.edu | 401-874-2905 | RI0007025L-01 | Gorton Pond | RI | Warwick | WW154_O |  | offShore | 41.7052 | -71.4603 | Google Maps | 1 | 2016-10-08 | 10:40 AM | Integrated Sampler | 3 | 18.5 | 1 | 2016-11-01 | 1:1 | 22.9 | 2.86 | 0.1 | 1 | Beagle |  | RI0007025L-01-WW154_O-1-1-1-
RIWW | Linda Green | LGreen@uri.edu | 401-874-2905 | RI0007025L-01 | Gorton Pond | RI | Warwick | WW154_O |  | offShore | 41.7052 | -71.4603 | Google Maps | 2 | 2016-10-08 | 10:55 AM | Integrated Sampler | 3 | 18 | 1 | 2016-11-01 | 1:1 | 22.9 | 2.52 | 0.1 | 1 | Beagle |  | RI0007025L-01-WW154_O-2-1-1-
RIWW | Linda Green | LGreen@uri.edu | 401-874-2905 | RI0007025L-01 | Gorton Pond | RI | Warwick | WW154_N |  | nearShore | 41.7031 | -71.4556 | Google Maps | 1 | 2016-10-08 | 11:05 AM | Integrated Sampler | 1 | 18 | 2 | 2016-11-01 | 1:2 | 22.9 | 1.67 | 0.1 | 1 | Beagle |  | RI0007025L-01-WW154_N-1-2-1-
RIWW | Linda Green | LGreen@uri.edu | 401-874-2905 | RI0007025L-01 | Gorton Pond | RI | Warwick | WW154_O |  | offShore | 41.7052 | -71.4603 | Google Maps | 1 | 2016-10-08 | 10:40 AM | Integrated Sampler | 3 | 18.5 | 2 | 2016-11-01 | 1:2 | 22.9 | 1.42 | 0.1 | 1 | Beagle |  | RI0007025L-01-WW154_O-1-2-1-
RIWW | Linda Green | LGreen@uri.edu | 401-874-2905 | RI0007025L-01 | Gorton Pond | RI | Warwick | WW154_O |  | offShore | 41.7052 | -71.4603 | Google Maps | 2 | 2016-10-08 | 10:55 AM | Integrated Sampler | 3 | 18 | 2 | 2016-11-01 | 1:2 | 22.9 | 1.25 | 0.1 | 1 | Beagle |  | RI0007025L-01-WW154_O-2-2-1-
RIWW | Linda Green | LGreen@uri.edu | 401-874-2905 | RI0007025L-01 | Gorton Pond | RI | Warwick | WW154_N |  | nearShore | 41.7031 | -71.4556 | Google Maps | 1 | 2016-10-19 | 10:48 AM | Integrated Sampler | 1 | 18 | 1 | 2016-11-01 | 1:1 | 22.8 | 2.69 | 1 | 1 | Beagle |  | RI0007025L-01-WW154_N-1-1-1-
RIWW | Linda Green | LGreen@uri.edu | 401-874-2905 | RI0007025L-01 | Gorton Pond | RI | Warwick | WW154_O |  | offShore | 41.7052 | -71.4603 | Google Maps | 1 | 2016-10-19 | 10:30 AM | Integrated Sampler | 3 | 17.5 | 1 | 2016-11-01 | 1:1 | 22.8 | 3.63 | 1.64 | 1 | Beagle |  | RI0007025L-01-WW154_O-1-1-1-
RIWW | Linda Green | LGreen@uri.edu | 401-874-2905 | RI0007025L-01 | Gorton Pond | RI | Warwick | WW154_O |  | offShore | 41.7052 | -71.4603 | Google Maps | 2 | 2016-10-19 | 10:40 AM | Integrated Sampler | 3 | 18 | 1 | 2016-11-01 | 1:1 | 22.8 | 3.97 | 11.94 | 1 | Beagle |  | RI0007025L-01-WW154_O-2-1-1-
RIWW | Linda Green | LGreen@uri.edu | 401-874-2905 | RI0007025L-01 | Gorton Pond | RI | Warwick | WW154_N |  | nearShore | 41.7031 | -71.4556 | Google Maps | 1 | 2016-10-19 | 10:48 AM | Integrated Sampler | 1 | 18 | 2 | 2016-11-01 | 1:2 | 22.8 | 1.42 | 0.1 | 1 | Beagle |  | RI0007025L-01-WW154_N-1-2-1-
RIWW | Linda Green | LGreen@uri.edu | 401-874-2905 | RI0007025L-01 | Gorton Pond | RI | Warwick | WW154_O |  | offShore | 41.7052 | -71.4603 | Google Maps | 1 | 2016-10-19 | 10:30 AM | Integrated Sampler | 3 | 17.5 | 2 | 2016-11-01 | 1:2 | 22.8 | 1.5 | 0.1 | 1 | Beagle |  | RI0007025L-01-WW154_O-1-2-1-
RIWW | Linda Green | LGreen@uri.edu | 401-874-2905 | RI0007025L-01 | Gorton Pond | RI | Warwick | WW154_O |  | offShore | 41.7052 | -71.4603 | Google Maps | 2 | 2016-10-19 | 10:40 AM | Integrated Sampler | 3 | 18 | 2 | 2016-11-01 | 1:2 | 22.8 | 1.84 | 0.1 | 1 | Beagle |  | RI0007025L-01-WW154_O-2-2-1-
RIWW | Linda Green | LGreen@uri.edu | 401-874-2905 | RI0008039L-06 | Pasquiset Pond | RI | Charlestown | WW30_N |  | nearShore | 41.4244 | -71.6325 | Google Maps | 1 | 2016-07-09 | 10:45 AM | Integrated Sampler | 1 | 23 | 1 | 2016-08-01 | 1:1 | 21.7 | 11.35 | 10.97 | 1 | Beagle |  | RI0008039L-06-WW30_N-1-1-1-
RIWW | Linda Green | LGreen@uri.edu | 401-874-2905 | RI0008039L-06 | Pasquiset Pond | RI | Charlestown | WW30_O |  | offShore | 41.4274 | -71.6314 | Google Maps | 1 | 2016-07-09 | 10:30 AM | Integrated Sampler | 3 | 23 | 1 | 2016-08-01 | 1:1 | 20.1 | 10.59 | 10.32 | 1 | Beagle |  | RI0008039L-06-WW30_O-1-1-1-
RIWW | Linda Green | LGreen@uri.edu | 401-874-2905 | RI0008039L-06 | Pasquiset Pond | RI | Charlestown | WW30_O |  | offShore | 41.4274 | -71.6314 | Google Maps | 2 | 2016-07-09 | 10:30 AM | Integrated Sampler | 3 | 23 | 1 | 2016-08-01 | 1:1 | 20.7 | 10.59 | 6.14 | 1 | Beagle |  | RI0008039L-06-WW30_O-2-1-1-
RIWW | Linda Green | LGreen@uri.edu | 401-874-2905 | RI0008039L-06 | Pasquiset Pond | RI | Charlestown | WW30_N |  | nearShore | 41.4244 | -71.6325 | Google Maps | 1 | 2016-07-09 | 10:45 AM | Integrated Sampler | 1 | 23 | 2 | 2016-08-01 | 1:2 | 21.7 | 6 | 1.96 | 1 | Beagle |  | RI0008039L-06-WW30_N-1-2-1-
RIWW | Linda Green | LGreen@uri.edu | 401-874-2905 | RI0008039L-06 | Pasquiset Pond | RI | Charlestown | WW30_O |  | offShore | 41.4274 | -71.6314 | Google Maps | 1 | 2016-07-09 | 10:30 AM | Integrated Sampler | 3 | 23 | 2 | 2016-08-01 | 1:2 | 20.1 | 5.58 | 0.1 | 1 | Beagle |  | RI0008039L-06-WW30_O-1-2-1-
RIWW | Linda Green | LGreen@uri.edu | 401-874-2905 | RI0008039L-06 | Pasquiset Pond | RI | Charlestown | WW30_O |  | offShore | 41.4274 | -71.6314 | Google Maps | 2 | 2016-07-09 | 10:30 AM | Integrated Sampler | 3 | 23 | 2 | 2016-08-01 | 1:2 | 20.7 | 5.33 | 0.1 | 1 | Beagle |  | RI0008039L-06-WW30_O-2-2-1-
RIWW | Linda Green | LGreen@uri.edu | 401-874-2905 | RI0008039L-06 | Pasquiset Pond | RI | Charlestown | WW30_N |  | nearShore | 41.4244 | -71.6325 | Google Maps | 1 | 2016-07-22 | 11:40 AM | Integrated Sampler | 1 | 26.5 | 1 | 2016-08-01 | 1:1 | 22.6 | 10.76 | 0.1 | 1 | Beagle |  | RI0008039L-06-WW30_N-1-1-1-
RIWW | Linda Green | LGreen@uri.edu | 401-874-2905 | RI0008039L-06 | Pasquiset Pond | RI | Charlestown | WW30_O |  | offShore | 41.4274 | -71.6314 | Google Maps | 1 | 2016-07-22 | 11:30 AM | Integrated Sampler | 3 | 26 | 1 | 2016-08-01 | 1:1 | 21.1 | 11.43 | 7.1 | 1 | Beagle |  | RI0008039L-06-WW30_O-1-1-1-
RIWW | Linda Green | LGreen@uri.edu | 401-874-2905 | RI0008039L-06 | Pasquiset Pond | RI | Charlestown | WW30_O |  | offShore | 41.4274 | -71.6314 | Google Maps | 2 | 2016-07-22 | 11:30 AM | Integrated Sampler | 3 | 26 | 1 | 2016-08-01 | 1:1 | 21.8 | 11.18 | 1.32 | 1 | Beagle |  | RI0008039L-06-WW30_O-2-1-1-
RIWW | Linda Green | LGreen@uri.edu | 401-874-2905 | RI0008039L-06 | Pasquiset Pond | RI | Charlestown | WW30_N |  | nearShore | 41.4244 | -71.6325 | Google Maps | 1 | 2016-07-22 | 11:40 AM | Integrated Sampler | 1 | 26.5 | 2 | 2016-08-01 | 1:2 | 22.6 | 5.41 | 0.1 | 1 | Beagle |  | RI0008039L-06-WW30_N-1-2-1-
RIWW | Linda Green | LGreen@uri.edu | 401-874-2905 | RI0008039L-06 | Pasquiset Pond | RI | Charlestown | WW30_O |  | offShore | 41.4274 | -71.6314 | Google Maps | 1 | 2016-07-22 | 11:30 AM | Integrated Sampler | 3 | 26 | 2 | 2016-08-01 | 1:2 | 21.1 | 5.92 | 0.1 | 1 | Beagle |  | RI0008039L-06-WW30_O-1-2-1-
RIWW | Linda Green | LGreen@uri.edu | 401-874-2905 | RI0008039L-06 | Pasquiset Pond | RI | Charlestown | WW30_O |  | offShore | 41.4274 | -71.6314 | Google Maps | 2 | 2016-07-22 | 11:30 AM | Integrated Sampler | 3 | 26 | 2 | 2016-08-01 | 1:2 | 21.8 | 5.16 | 0.1 | 1 | Beagle |  | RI0008039L-06-WW30_O-2-2-1-
RIWW | Linda Green | LGreen@uri.edu | 401-874-2905 | RI0008039L-06 | Pasquiset Pond | RI | Charlestown | WW30_N |  | nearShore | 41.4244 | -71.6325 | Google Maps | 1 | 2016-08-06 | 11:30 AM | Integrated Sampler | 1 | 26 | 1 | 2016-10-11 | 1:1 | 20.3 | 9.06 | 0.1 | 1 | Beagle |  | RI0008039L-06-WW30_N-1-1-1-
RIWW | Linda Green | LGreen@uri.edu | 401-874-2905 | RI0008039L-06 | Pasquiset Pond | RI | Charlestown | WW30_O |  | offShore | 41.4274 | -71.6314 | Google Maps | 1 | 2016-08-06 | 11:15 AM | Integrated Sampler | 3 | 26 | 1 | 2016-10-11 | 1:1 | 18.5 | 8.64 | 0.1 | 1 | Beagle |  | RI0008039L-06-WW30_O-1-1-1-
RIWW | Linda Green | LGreen@uri.edu | 401-874-2905 | RI0008039L-06 | Pasquiset Pond | RI | Charlestown | WW30_O |  | offShore | 41.4274 | -71.6314 | Google Maps | 2 | 2016-08-06 | 11:15 AM | Integrated Sampler | 3 | 26 | 1 | 2016-10-11 | 1:1 | 20.3 | 11.94 | 7.75 | 1 | Beagle |  | RI0008039L-06-WW30_O-2-1-1-
RIWW | Linda Green | LGreen@uri.edu | 401-874-2905 | RI0008039L-06 | Pasquiset Pond | RI | Charlestown | WW30_N |  | nearShore | 41.4244 | -71.6325 | Google Maps | 1 | 2016-08-06 | 11:30 AM | Integrated Sampler | 1 | 26 | 2 | 2016-10-11 | 1:2 | 20.3 | 3.63 | 0.1 | 1 | Beagle |  | RI0008039L-06-WW30_N-1-2-1-
RIWW | Linda Green | LGreen@uri.edu | 401-874-2905 | RI0008039L-06 | Pasquiset Pond | RI | Charlestown | WW30_O |  | offShore | 41.4274 | -71.6314 | Google Maps | 1 | 2016-08-06 | 11:15 AM | Integrated Sampler | 3 | 26 | 2 | 2016-10-11 | 1:2 | 18.5 | 3.88 | 0.1 | 1 | Beagle |  | RI0008039L-06-WW30_O-1-2-1-
RIWW | Linda Green | LGreen@uri.edu | 401-874-2905 | RI0008039L-06 | Pasquiset Pond | RI | Charlestown | WW30_O |  | offShore | 41.4274 | -71.6314 | Google Maps | 2 | 2016-08-06 | 11:15 AM | Integrated Sampler | 3 | 26 | 2 | 2016-10-11 | 1:2 | 20.3 | 5.33 | 3.57 | 1 | Beagle |  | RI0008039L-06-WW30_O-2-2-1-
RIWW | Linda Green | LGreen@uri.edu | 401-874-2905 | RI0008039L-06 | Pasquiset Pond | RI | Charlestown | WW30_N |  | nearShore | 41.4244 | -71.6325 | Google Maps | 1 | 2016-08-26 | 1:40 PM | Integrated Sampler | 1 | 27 | 1 | 2016-10-11 | 1:1 | 20.2 | 6.85 | 0.1 | 1 | Beagle |  | RI0008039L-06-WW30_N-1-1-1-
RIWW | Linda Green | LGreen@uri.edu | 401-874-2905 | RI0008039L-06 | Pasquiset Pond | RI | Charlestown | WW30_O |  | offShore | 41.4274 | -71.6314 | Google Maps | 1 | 2016-08-26 | 1:30 PM | Integrated Sampler | 3 | 26.5 | 1 | 2016-10-11 | 1:1 | 22 | 1.25 | 0.1 | 1 | Beagle |  | RI0008039L-06-WW30_O-1-1-1-
RIWW | Linda Green | LGreen@uri.edu | 401-874-2905 | RI0008039L-06 | Pasquiset Pond | RI | Charlestown | WW30_O |  | offShore | 41.4274 | -71.6314 | Google Maps | 2 | 2016-08-26 | 1:30 PM | Integrated Sampler | 3 | 26.5 | 1 | 2016-10-11 | 1:1 | 20.8 | 7.7 | 0.1 | 1 | Beagle |  | RI0008039L-06-WW30_O-2-1-1-
RIWW | Linda Green | LGreen@uri.edu | 401-874-2905 | RI0008039L-06 | Pasquiset Pond | RI | Charlestown | WW30_N |  | nearShore | 41.4244 | -71.6325 | Google Maps | 1 | 2016-08-26 | 1:40 PM | Integrated Sampler | 1 | 27 | 2 | 2016-10-11 | 1:2 | 20.2 | 4.14 | 0.1 | 1 | Beagle |  | RI0008039L-06-WW30_N-1-2-1-
RIWW | Linda Green | LGreen@uri.edu | 401-874-2905 | RI0008039L-06 | Pasquiset Pond | RI | Charlestown | WW30_O |  | offShore | 41.4274 | -71.6314 | Google Maps | 1 | 2016-08-26 | 1:30 PM | Integrated Sampler | 3 | 26.5 | 2 | 2016-10-11 | 1:2 | 22 | 4.14 | 0.1 | 1 | Beagle |  | RI0008039L-06-WW30_O-1-2-1-
RIWW | Linda Green | LGreen@uri.edu | 401-874-2905 | RI0008039L-06 | Pasquiset Pond | RI | Charlestown | WW30_O |  | offShore | 41.4274 | -71.6314 | Google Maps | 2 | 2016-08-26 | 1:30 PM | Integrated Sampler | 3 | 26.5 | 2 | 2016-10-11 | 1:2 | 20.8 | 4.65 | 3.89 | 1 | Beagle |  | RI0008039L-06-WW30_O-2-2-1-
RIWW | Linda Green | LGreen@uri.edu | 401-874-2905 | RI0008039L-06 | Pasquiset Pond | RI | Charlestown | WW30_N |  | nearShore | 41.4244 | -71.6325 | Google Maps | 1 | 2016-08-26 | 1:40 PM | Integrated Sampler | 1 | 27 | 3 | 2016-10-11 | 1:4 | 20.2 | 0.75 | 0.1 | 1 | Beagle |  | RI0008039L-06-WW30_N-1-3-1-
RIWW | Linda Green | LGreen@uri.edu | 401-874-2905 | RI0008039L-06 | Pasquiset Pond | RI | Charlestown | WW30_O |  | offShore | 41.4274 | -71.6314 | Google Maps | 1 | 2016-08-26 | 1:30 PM | Integrated Sampler | 3 | 26.5 | 3 | 2016-10-11 | 1:4 | 22 | 1 | 0.1 | 1 | Beagle |  | RI0008039L-06-WW30_O-1-3-1-
RIWW | Linda Green | LGreen@uri.edu | 401-874-2905 | RI0008039L-06 | Pasquiset Pond | RI | Charlestown | WW30_N |  | nearShore | 41.4244 | -71.6325 | Google Maps | 1 | 2016-09-16 | 10:45 AM | Integrated Sampler | 1 | 22.5 | 1 | 2016-10-18 | 1:1 | 16.1 | 8.89 | 16.79 | 1 | Beagle |  | RI0008039L-06-WW30_N-1-1-1-
RIWW | Linda Green | LGreen@uri.edu | 401-874-2905 | RI0008039L-06 | Pasquiset Pond | RI | Charlestown | WW30_O |  | offShore | 41.4274 | -71.6314 | Google Maps | 1 | 2016-09-16 | 10:30 AM | Integrated Sampler | 3 | 21 | 1 | 2016-10-18 | 1:1 | 12.7 | 8.21 | 6.14 | 1 | Beagle |  | RI0008039L-06-WW30_O-1-1-1-
RIWW | Linda Green | LGreen@uri.edu | 401-874-2905 | RI0008039L-06 | Pasquiset Pond | RI | Charlestown | WW30_O |  | offShore | 41.4274 | -71.6314 | Google Maps | 2 | 2016-09-16 | 10:30 AM | Integrated Sampler | 3 | 21 | 1 | 2016-10-18 | 1:1 | 15.5 | 8.81 | 6.46 | 1 | Beagle |  | RI0008039L-06-WW30_O-2-1-1-
RIWW | Linda Green | LGreen@uri.edu | 401-874-2905 | RI0008039L-06 | Pasquiset Pond | RI | Charlestown | WW30_N |  | nearShore | 41.4244 | -71.6325 | Google Maps | 1 | 2016-09-16 | 10:45 AM | Integrated Sampler | 1 | 22.5 | 2 | 2016-10-18 | 1:2 | 16.1 | 4.14 | 10.97 | 1 | Beagle |  | RI0008039L-06-WW30_N-1-2-1-
RIWW | Linda Green | LGreen@uri.edu | 401-874-2905 | RI0008039L-06 | Pasquiset Pond | RI | Charlestown | WW30_O |  | offShore | 41.4274 | -71.6314 | Google Maps | 1 | 2016-09-16 | 10:30 AM | Integrated Sampler | 3 | 21 | 2 | 2016-10-18 | 1:2 | 12.7 | 4.48 |  | 1 | Beagle |  | RI0008039L-06-WW30_O-1-2-1-
RIWW | Linda Green | LGreen@uri.edu | 401-874-2905 | RI0008039L-06 | Pasquiset Pond | RI | Charlestown | WW30_O |  | offShore | 41.4274 | -71.6314 | Google Maps | 2 | 2016-09-16 | 10:30 AM | Integrated Sampler | 3 | 21 | 2 | 2016-10-18 | 1:2 | 15.5 | 4.31 | 3.25 | 1 | Beagle |  | RI0008039L-06-WW30_O-2-2-1-
RIWW | Linda Green | LGreen@uri.edu | 401-874-2905 | RI0008039L-06 | Pasquiset Pond | RI | Charlestown | WW30_N |  | nearShore | 41.4244 | -71.6325 | Google Maps | 1 | 2016-09-24 | 12:00 PM | Integrated Sampler | 1 | 21 | 1 | 2016-10-18 | 1:1 | 17.5 | 8.55 | 9.03 | 1 | Beagle |  | RI0008039L-06-WW30_N-1-1-1-
RIWW | Linda Green | LGreen@uri.edu | 401-874-2905 | RI0008039L-06 | Pasquiset Pond | RI | Charlestown | WW30_O |  | offShore | 41.4274 | -71.6314 | Google Maps | 1 | 2016-09-24 | 11:50 AM | Integrated Sampler | 3 | 21 | 1 | 2016-10-18 | 1:1 | 16.2 | 4.73 | 1.96 | 1 | Beagle |  | RI0008039L-06-WW30_O-1-1-1-
RIWW | Linda Green | LGreen@uri.edu | 401-874-2905 | RI0008039L-06 | Pasquiset Pond | RI | Charlestown | WW30_O |  | offShore | 41.4274 | -71.6314 | Google Maps | 2 | 2016-09-24 | 11:50 AM | Integrated Sampler | 3 | 21 | 1 | 2016-10-18 | 1:1 | 17.9 | 7.53 | 0.1 | 1 | Beagle |  | RI0008039L-06-WW30_O-2-1-1-
RIWW | Linda Green | LGreen@uri.edu | 401-874-2905 | RI0008039L-06 | Pasquiset Pond | RI | Charlestown | WW30_N |  | nearShore | 41.4244 | -71.6325 | Google Maps | 1 | 2016-09-24 | 12:00 PM | Integrated Sampler | 1 | 21 | 2 | 2016-10-18 | 1:2 | 17.5 | 4.56 | 6.78 | 1 | Beagle |  | RI0008039L-06-WW30_N-1-2-1-
RIWW | Linda Green | LGreen@uri.edu | 401-874-2905 | RI0008039L-06 | Pasquiset Pond | RI | Charlestown | WW30_O |  | offShore | 41.4274 | -71.6314 | Google Maps | 1 | 2016-09-24 | 11:50 AM | Integrated Sampler | 3 | 21 | 2 | 2016-10-18 | 1:2 | 16.2 | 2.65 | 2.6 | 1 | Beagle |  | RI0008039L-06-WW30_O-1-2-1-
RIWW | Linda Green | LGreen@uri.edu | 401-874-2905 | RI0008039L-06 | Pasquiset Pond | RI | Charlestown | WW30_O |  | offShore | 41.4274 | -71.6314 | Google Maps | 2 | 2016-09-24 | 11:50 AM | Integrated Sampler | 3 | 21 | 2 | 2016-10-18 | 1:2 | 17.9 | 4.82 | 9.67 | 1 | Beagle |  | RI0008039L-06-WW30_O-2-2-1-
RIWW | Linda Green | LGreen@uri.edu | 401-874-2905 | RI0008039L-06 | Pasquiset Pond | RI | Charlestown | WW30_O |  | offShore | 41.4274 | -71.6314 | Google Maps | 2 | 2016-09-24 | 11:50 AM | Integrated Sampler | 3 | 21 | 3 | 2016-10-18 | 1:4 | 17.9 | 2.44 | 1.96 | 1 | Beagle |  | RI0008039L-06-WW30_O-2-3-1-
RIWW | Linda Green | LGreen@uri.edu | 401-874-2905 | RI0008039L-06 | Pasquiset Pond | RI | Charlestown | WW30_N |  | nearShore | 41.4244 | -71.6325 | Google Maps | 1 | 2016-10-08 | 11:30 AM | Integrated Sampler | 1 | 20 | 1 | 2016-11-01 | 1:1 | 22.4 | 7.45 | 0.1 | 1 | Beagle |  | RI0008039L-06-WW30_N-1-1-1-
RIWW | Linda Green | LGreen@uri.edu | 401-874-2905 | RI0008039L-06 | Pasquiset Pond | RI | Charlestown | WW30_O |  | offShore | 41.4274 | -71.6314 | Google Maps | 1 | 2016-10-08 | 11:30 AM | Integrated Sampler | 3 | 18.5 | 1 | 2016-11-01 | 1:1 | 22.7 | 7.02 | 0.1 | 1 | Beagle |  | RI0008039L-06-WW30_O-1-1-1-
RIWW | Linda Green | LGreen@uri.edu | 401-874-2905 | RI0008039L-06 | Pasquiset Pond | RI | Charlestown | WW30_O |  | offShore | 41.4274 | -71.6314 | Google Maps | 2 | 2016-10-08 | 11:30 AM | Integrated Sampler | 3 | 18.5 | 1 | 2016-11-01 | 1:1 | 22.7 | 7.36 | 0.1 | 1 | Beagle |  | RI0008039L-06-WW30_O-2-1-1-
RIWW | Linda Green | LGreen@uri.edu | 401-874-2905 | RI0008039L-06 | Pasquiset Pond | RI | Charlestown | WW30_N |  | nearShore | 41.4244 | -71.6325 | Google Maps | 1 | 2016-10-08 | 11:30 AM | Integrated Sampler | 1 | 20 | 2 | 2016-11-01 | 1:2 | 22.4 | 3.97 | 0.1 | 1 | Beagle |  | RI0008039L-06-WW30_N-1-2-1-
RIWW | Linda Green | LGreen@uri.edu | 401-874-2905 | RI0008039L-06 | Pasquiset Pond | RI | Charlestown | WW30_O |  | offShore | 41.4274 | -71.6314 | Google Maps | 1 | 2016-10-08 | 11:30 AM | Integrated Sampler | 3 | 18.5 | 2 | 2016-11-01 | 1:2 | 22.7 | 4.82 | 0.1 | 1 | Beagle |  | RI0008039L-06-WW30_O-1-2-1-
RIWW | Linda Green | LGreen@uri.edu | 401-874-2905 | RI0008039L-06 | Pasquiset Pond | RI | Charlestown | WW30_O |  | offShore | 41.4274 | -71.6314 | Google Maps | 2 | 2016-10-08 | 11:30 AM | Integrated Sampler | 3 | 18.5 | 2 | 2016-11-01 | 1:2 | 22.7 | 3.97 | 0.1 | 1 | Beagle |  | RI0008039L-06-WW30_O-2-2-1-
RIWW | Linda Green | LGreen@uri.edu | 401-874-2905 | RI0008039L-06 | Pasquiset Pond | RI | Charlestown | WW30_O |  | offShore | 41.4274 | -71.6314 | Google Maps | 1 | 2016-10-08 | 11:30 AM | Integrated Sampler | 3 | 18.5 | 3 | 2016-11-01 | 1:4 | 22.7 | 2.18 | 0.1 | 1 | Beagle |  | RI0008039L-06-WW30_O-1-3-1-
RIWW | Linda Green | LGreen@uri.edu | 401-874-2905 | RI0008039L-06 | Pasquiset Pond | RI | Charlestown | WW30_N |  | nearShore | 41.4244 | -71.6325 | Google Maps | 1 | 2016-10-20 | 11:30 AM | Integrated Sampler | 1 | 19 | 1 | 2016-11-01 | 1:1 | 22.7 | 6.6 | 0.1 | 1 | Beagle |  | RI0008039L-06-WW30_N-1-1-1-
RIWW | Linda Green | LGreen@uri.edu | 401-874-2905 | RI0008039L-06 | Pasquiset Pond | RI | Charlestown | WW30_O |  | offShore | 41.4274 | -71.6314 | Google Maps | 1 | 2016-10-20 | 11:25 AM | Integrated Sampler | 3 | 18 | 1 | 2016-11-01 | 1:1 | 22.7 | 7.11 | 0.1 | 1 | Beagle |  | RI0008039L-06-WW30_O-1-1-1-
RIWW | Linda Green | LGreen@uri.edu | 401-874-2905 | RI0008039L-06 | Pasquiset Pond | RI | Charlestown | WW30_O |  | offShore | 41.4274 | -71.6314 | Google Maps | 2 | 2016-10-20 | 11:25 AM | Integrated Sampler | 3 | 18 | 1 | 2016-11-01 | 1:1 | 22.7 | 6.94 | 0.1 | 1 | Beagle |  | RI0008039L-06-WW30_O-2-1-1-
RIWW | Linda Green | LGreen@uri.edu | 401-874-2905 | RI0008039L-06 | Pasquiset Pond | RI | Charlestown | WW30_N |  | nearShore | 41.4244 | -71.6325 | Google Maps | 1 | 2016-10-20 | 11:30 AM | Integrated Sampler | 1 | 19 | 2 | 2016-11-01 | 1:2 | 22.7 | 3.54 | 0.1 | 1 | Beagle |  | RI0008039L-06-WW30_N-1-2-1-
RIWW | Linda Green | LGreen@uri.edu | 401-874-2905 | RI0008039L-06 | Pasquiset Pond | RI | Charlestown | WW30_O |  | offShore | 41.4274 | -71.6314 | Google Maps | 1 | 2016-10-20 | 11:25 AM | Integrated Sampler | 3 | 18 | 2 | 2016-11-01 | 1:2 | 22.7 | 3.54 | 0.1 | 1 | Beagle |  | RI0008039L-06-WW30_O-1-2-1-
RIWW | Linda Green | LGreen@uri.edu | 401-874-2905 | RI0008039L-06 | Pasquiset Pond | RI | Charlestown | WW30_O |  | offShore | 41.4274 | -71.6314 | Google Maps | 2 | 2016-10-20 | 11:25 AM | Integrated Sampler | 3 | 18 | 2 | 2016-11-01 | 1:2 | 22.7 | 3.29 | 0.1 | 1 | Beagle |  | RI0008039L-06-WW30_O-2-2-1-
RIWW | Linda Green | LGreen@uri.edu | 401-874-2905 | RI0006017L-07 | Spectacle Pond | RI | Cranston | WW49_N |  | nearShore | 41.7892 | -71.4444 | Google Maps | 1 | 2016-08-05 | 11:15 AM | Integrated Sampler | 1 | 26 | 1 | 2016-10-18 | 1:1 | 18.8 | 6.26 | 0.1 | 1 | Beagle |  | RI0006017L-07-WW49_N-1-1-1-
RIWW | Linda Green | LGreen@uri.edu | 401-874-2905 | RI0006017L-07 | Spectacle Pond | RI | Cranston | WW49_O |  | offShore | 41.7902 | -71.4426 | Google Maps | 1 | 2016-08-05 | 11:15 AM | Integrated Sampler | 3 | 21 | 1 | 2016-10-18 | 1:1 | 18 | 8.47 | 11.61 | 1 | Beagle |  | RI0006017L-07-WW49_O-1-1-1-
RIWW | Linda Green | LGreen@uri.edu | 401-874-2905 | RI0006017L-07 | Spectacle Pond | RI | Cranston | WW49_O |  | offShore | 41.7902 | -71.4426 | Google Maps | 2 | 2016-08-05 | 11:15 AM | Integrated Sampler | 3 | 21 | 1 | 2016-10-18 | 1:1 | 18.9 | 7.52 | 7.1 | 1 | Beagle |  | RI0006017L-07-WW49_O-2-1-1-
RIWW | Linda Green | LGreen@uri.edu | 401-874-2905 | RI0006017L-07 | Spectacle Pond | RI | Cranston | WW49_N |  | nearShore | 41.7892 | -71.4444 | Google Maps | 1 | 2016-08-05 | 11:15 AM | Integrated Sampler | 1 | 26 | 2 | 2016-10-18 | 1:2 | 18.8 | 4.39 | 5.5 | 1 | Beagle |  | RI0006017L-07-WW49_N-1-2-1-
RIWW | Linda Green | LGreen@uri.edu | 401-874-2905 | RI0006017L-07 | Spectacle Pond | RI | Cranston | WW49_O |  | offShore | 41.7902 | -71.4426 | Google Maps | 1 | 2016-08-05 | 11:15 AM | Integrated Sampler | 3 | 21 | 2 | 2016-10-18 | 1:2 | 18 | 4.39 | 1.96 | 1 | Beagle |  | RI0006017L-07-WW49_O-1-2-1-
RIWW | Linda Green | LGreen@uri.edu | 401-874-2905 | RI0006017L-07 | Spectacle Pond | RI | Cranston | WW49_O |  | offShore | 41.7902 | -71.4426 | Google Maps | 2 | 2016-08-05 | 11:15 AM | Integrated Sampler | 3 | 21 | 2 | 2016-10-18 | 1:2 | 18.9 | 3.63 | 0.1 | 1 | Beagle |  | RI0006017L-07-WW49_O-2-2-1-
RIWW | Linda Green | LGreen@uri.edu | 401-874-2905 | RI0006017L-07 | Spectacle Pond | RI | Cranston | WW49_N |  | nearShore | 41.7892 | -71.4444 | Google Maps | 1 | 2016-08-05 | 11:15 AM | Integrated Sampler | 1 | 26 | 3 | 2016-10-18 | 1:4 | 18.8 | 2.44 | 1 | 1 | Beagle |  | RI0006017L-07-WW49_N-1-3-1-
RIWW | Linda Green | LGreen@uri.edu | 401-874-2905 | RI0006017L-07 | Spectacle Pond | RI | Cranston | WW49_N |  | nearShore | 41.7892 | -71.4444 | Google Maps | 1 | 2016-08-19 | 11:15 AM | Integrated Sampler | 1 | 27.5 | 1 | 2016-10-18 | 1:1 | 14.9 | 6.94 | 6.14 | 1 | Beagle |  | RI0006017L-07-WW49_N-1-1-1-
RIWW | Linda Green | LGreen@uri.edu | 401-874-2905 | RI0006017L-07 | Spectacle Pond | RI | Cranston | WW49_O |  | offShore | 41.7902 | -71.4426 | Google Maps | 1 | 2016-08-19 | 11:00 AM | Integrated Sampler | 3 | 27.5 | 1 | 2016-10-18 | 1:1 | 14.1 | 6.85 | 9.67 | 1 | Beagle |  | RI0006017L-07-WW49_O-1-1-1-
RIWW | Linda Green | LGreen@uri.edu | 401-874-2905 | RI0006017L-07 | Spectacle Pond | RI | Cranston | WW49_O |  | offShore | 41.7902 | -71.4426 | Google Maps | 2 | 2016-08-19 | 11:00 AM | Integrated Sampler | 3 | 27.5 | 1 | 2016-10-18 | 1:1 | 14.5 | 7.53 | 7.75 | 1 | Beagle |  | RI0006017L-07-WW49_O-2-1-1-
RIWW | Linda Green | LGreen@uri.edu | 401-874-2905 | RI0006017L-07 | Spectacle Pond | RI | Cranston | WW49_N |  | nearShore | 41.7892 | -71.4444 | Google Maps | 1 | 2016-08-19 | 11:15 AM | Integrated Sampler | 1 | 27.5 | 2 | 2016-10-18 | 1:2 | 14.9 | 3.88 | 1.64 | 1 | Beagle |  | RI0006017L-07-WW49_N-1-2-1-
RIWW | Linda Green | LGreen@uri.edu | 401-874-2905 | RI0006017L-07 | Spectacle Pond | RI | Cranston | WW49_O |  | offShore | 41.7902 | -71.4426 | Google Maps | 1 | 2016-08-19 | 11:00 AM | Integrated Sampler | 3 | 27.5 | 2 | 2016-10-18 | 1:2 | 14.1 | 3.2 | 2.6 | 1 | Beagle |  | RI0006017L-07-WW49_O-1-2-1-
RIWW | Linda Green | LGreen@uri.edu | 401-874-2905 | RI0006017L-07 | Spectacle Pond | RI | Cranston | WW49_O |  | offShore | 41.7902 | -71.4426 | Google Maps | 2 | 2016-08-19 | 11:00 AM | Integrated Sampler | 3 | 27.5 | 2 | 2016-10-18 | 1:2 | 14.5 | 3.97 | 3.25 | 1 | Beagle |  | RI0006017L-07-WW49_O-2-2-1-
RIWW | Linda Green | LGreen@uri.edu | 401-874-2905 | RI0006017L-07 | Spectacle Pond | RI | Cranston | WW49_N |  | nearShore | 41.7892 | -71.4444 | Google Maps | 1 | 2016-09-02 | 11:00 AM | Integrated Sampler | 1 | 24.5 | 1 | 2016-10-18 | 1:1 | 15.1 | 7.79 | 12.91 | 1 | Beagle |  | RI0006017L-07-WW49_N-1-1-1-
RIWW | Linda Green | LGreen@uri.edu | 401-874-2905 | RI0006017L-07 | Spectacle Pond | RI | Cranston | WW49_O |  | offShore | 41.7902 | -71.4426 | Google Maps | 1 | 2016-09-02 | 11:00 AM | Integrated Sampler | 3 | 24.5 | 1 | 2016-10-18 | 1:1 | 12.5 | 6.09 | 10.64 | 1 | Beagle |  | RI0006017L-07-WW49_O-1-1-1-
RIWW | Linda Green | LGreen@uri.edu | 401-874-2905 | RI0006017L-07 | Spectacle Pond | RI | Cranston | WW49_O |  | offShore | 41.7902 | -71.4426 | Google Maps | 2 | 2016-09-02 | 11:00 AM | Integrated Sampler | 3 | 24.5 | 1 | 2016-10-18 | 1:1 | 13.3 | 7.45 | 11.61 | 1 | Beagle |  | RI0006017L-07-WW49_O-2-1-1-
RIWW | Linda Green | LGreen@uri.edu | 401-874-2905 | RI0006017L-07 | Spectacle Pond | RI | Cranston | WW49_N |  | nearShore | 41.7892 | -71.4444 | Google Maps | 1 | 2016-09-02 | 11:00 AM | Integrated Sampler | 1 | 24.5 | 2 | 2016-10-18 | 1:2 | 15.1 | 4.31 | 6.46 | 1 | Beagle |  | RI0006017L-07-WW49_N-1-2-1-
RIWW | Linda Green | LGreen@uri.edu | 401-874-2905 | RI0006017L-07 | Spectacle Pond | RI | Cranston | WW49_O |  | offShore | 41.7902 | -71.4426 | Google Maps | 1 | 2016-09-02 | 11:00 AM | Integrated Sampler | 3 | 24.5 | 2 | 2016-10-18 | 1:2 | 12.5 | 3.2 | 1.64 | 1 | Beagle |  | RI0006017L-07-WW49_O-1-2-1-
RIWW | Linda Green | LGreen@uri.edu | 401-874-2905 | RI0006017L-07 | Spectacle Pond | RI | Cranston | WW49_O |  | offShore | 41.7902 | -71.4426 | Google Maps | 2 | 2016-09-02 | 11:00 AM | Integrated Sampler | 3 | 24.5 | 2 | 2016-10-18 | 1:2 | 13.3 | 3.29 | 4.85 | 1 | Beagle |  | RI0006017L-07-WW49_O-2-2-1-
RIWW | Linda Green | LGreen@uri.edu | 401-874-2905 | RI0006017L-07 | Spectacle Pond | RI | Cranston | WW49_N |  | nearShore | 41.7892 | -71.4444 | Google Maps | 1 | 2016-09-16 | 11:15 AM | Integrated Sampler | 1 | 21 | 1 | 2016-10-18 | 1:1 | 14.5 | 8.3 | 12.26 | 1 | Beagle |  | RI0006017L-07-WW49_N-1-1-1-
RIWW | Linda Green | LGreen@uri.edu | 401-874-2905 | RI0006017L-07 | Spectacle Pond | RI | Cranston | WW49_O |  | offShore | 41.7902 | -71.4426 | Google Maps | 1 | 2016-09-16 | 11:10 AM | Integrated Sampler | 3 | 21 | 1 | 2016-10-18 | 1:1 | 13.3 | 7.11 | 4.21 | 1 | Beagle |  | RI0006017L-07-WW49_O-1-1-1-
RIWW | Linda Green | LGreen@uri.edu | 401-874-2905 | RI0006017L-07 | Spectacle Pond | RI | Cranston | WW49_O |  | offShore | 41.7902 | -71.4426 | Google Maps | 2 | 2016-09-16 | 11:10 AM | Integrated Sampler | 3 | 21 | 1 | 2016-10-18 | 1:1 | 13.9 | 13.8 | 4.85 | 1 | Beagle |  | RI0006017L-07-WW49_O-2-1-1-
RIWW | Linda Green | LGreen@uri.edu | 401-874-2905 | RI0006017L-07 | Spectacle Pond | RI | Cranston | WW49_N |  | nearShore | 41.7892 | -71.4444 | Google Maps | 1 | 2016-09-16 | 11:15 AM | Integrated Sampler | 1 | 21 | 2 | 2016-10-18 | 1:2 | 14.5 | 4.48 | 2.6 | 1 | Beagle |  | RI0006017L-07-WW49_N-1-2-1-
RIWW | Linda Green | LGreen@uri.edu | 401-874-2905 | RI0006017L-07 | Spectacle Pond | RI | Cranston | WW49_O |  | offShore | 41.7902 | -71.4426 | Google Maps | 1 | 2016-09-16 | 11:10 AM | Integrated Sampler | 3 | 21 | 2 | 2016-10-18 | 1:2 | 13.3 | 3.54 | 1 | 1 | Beagle |  | RI0006017L-07-WW49_O-1-2-1-
RIWW | Linda Green | LGreen@uri.edu | 401-874-2905 | RI0006017L-07 | Spectacle Pond | RI | Cranston | WW49_O |  | offShore | 41.7902 | -71.4426 | Google Maps | 2 | 2016-09-16 | 11:10 AM | Integrated Sampler | 3 | 21 | 2 | 2016-10-18 | 1:2 | 13.9 | 3.29 | 1 | 1 | Beagle |  | RI0006017L-07-WW49_O-2-2-1-
RIWW | Linda Green | LGreen@uri.edu | 401-874-2905 | RI0006017L-07 | Spectacle Pond | RI | Cranston | WW49_O |  | offShore | 41.7902 | -71.4426 | Google Maps | 2 | 2016-09-16 | 11:10 AM | Integrated Sampler | 3 | 21 | 3 | 2016-10-18 | 1:4 | 13.9 | 1.67 | 0.7 | 1 | Beagle |  | RI0006017L-07-WW49_O-2-3-1-
RIWW | Linda Green | LGreen@uri.edu | 401-874-2905 | RI0006017L-07 | Spectacle Pond | RI | Cranston | WW49_N |  | nearShore | 41.7892 | -71.4444 | Google Maps | 1 | 2016-09-30 | 10:45 AM | Integrated Sampler | 1 | 17.25 | 1 | 2016-11-01 | 1:1 | 22.7 | 5.33 | 8.07 | 1 | Beagle |  | RI0006017L-07-WW49_N-1-1-1-
RIWW | Linda Green | LGreen@uri.edu | 401-874-2905 | RI0006017L-07 | Spectacle Pond | RI | Cranston | WW49_O |  | offShore | 41.7902 | -71.4426 | Google Maps | 1 | 2016-09-30 | 10:30 AM | Integrated Sampler | 3 | 17.25 | 1 | 2016-11-01 | 1:1 | 22.8 | 4.82 | 8.07 | 1 | Beagle |  | RI0006017L-07-WW49_O-1-1-1-
RIWW | Linda Green | LGreen@uri.edu | 401-874-2905 | RI0006017L-07 | Spectacle Pond | RI | Cranston | WW49_O |  | offShore | 41.7902 | -71.4426 | Google Maps | 2 | 2016-09-30 | 10:30 AM | Integrated Sampler | 3 | 17.25 | 1 | 2016-11-01 | 1:1 | 22.7 | 7.62 | 123.65 | 1 | Beagle |  | RI0006017L-07-WW49_O-2-1-1-
RIWW | Linda Green | LGreen@uri.edu | 401-874-2905 | RI0006017L-07 | Spectacle Pond | RI | Cranston | WW49_N |  | nearShore | 41.7892 | -71.4444 | Google Maps | 1 | 2016-09-30 | 10:45 AM | Integrated Sampler | 1 | 17.25 | 2 | 2016-11-01 | 1:2 | 22.7 | 2.69 | 0.1 | 1 | Beagle |  | RI0006017L-07-WW49_N-1-2-1-
RIWW | Linda Green | LGreen@uri.edu | 401-874-2905 | RI0006017L-07 | Spectacle Pond | RI | Cranston | WW49_O |  | offShore | 41.7902 | -71.4426 | Google Maps | 1 | 2016-09-30 | 10:30 AM | Integrated Sampler | 3 | 17.25 | 2 | 2016-11-01 | 1:2 | 22.8 | 2.61 | 0.1 | 1 | Beagle |  | RI0006017L-07-WW49_O-1-2-1-
RIWW | Linda Green | LGreen@uri.edu | 401-874-2905 | RI0006017L-07 | Spectacle Pond | RI | Cranston | WW49_O |  | offShore | 41.7902 | -71.4426 | Google Maps | 2 | 2016-09-30 | 10:30 AM | Integrated Sampler | 3 | 17.25 | 2 | 2016-11-01 | 1:2 | 22.7 | 3.54 | 50.46 | 1 | Beagle |  | RI0006017L-07-WW49_O-2-2-1-
RIWW | Linda Green | LGreen@uri.edu | 401-874-2905 | RI0006017L-07 | Spectacle Pond | RI | Cranston | WW49_N |  | nearShore | 41.7892 | -71.4444 | Google Maps | 1 | 2016-10-14 | 12:10 PM | Integrated Sampler | 1 | 14.75 | 1 | 2016-11-01 | 1:1 | 22.8 | 5.83 | 31.36 | 1 | Beagle |  | RI0006017L-07-WW49_N-1-1-1-
RIWW | Linda Green | LGreen@uri.edu | 401-874-2905 | RI0006017L-07 | Spectacle Pond | RI | Cranston | WW49_O |  | offShore | 41.7902 | -71.4426 | Google Maps | 1 | 2016-10-14 | 11:45 AM | Integrated Sampler | 3 | 14.66 | 1 | 2016-11-01 | 1:1 | 22.8 | 6.26 | 86.72 | 1 | Beagle |  | RI0006017L-07-WW49_O-1-1-1-
RIWW | Linda Green | LGreen@uri.edu | 401-874-2905 | RI0006017L-07 | Spectacle Pond | RI | Cranston | WW49_O |  | offShore | 41.7902 | -71.4426 | Google Maps | 2 | 2016-10-14 | 11:45 AM | Integrated Sampler | 3 | 14.66 | 1 | 2016-11-01 | 1:1 | 22.8 | 5.24 | 49.82 | 1 | Beagle |  | RI0006017L-07-WW49_O-2-1-1-
RIWW | Linda Green | LGreen@uri.edu | 401-874-2905 | RI0006017L-07 | Spectacle Pond | RI | Cranston | WW49_N |  | nearShore | 41.7892 | -71.4444 | Google Maps | 1 | 2016-10-14 | 12:10 PM | Integrated Sampler | 1 | 14.75 | 2 | 2016-11-01 | 1:2 | 22.8 | 3.12 | 13.56 | 1 | Beagle |  | RI0006017L-07-WW49_N-1-2-1-
RIWW | Linda Green | LGreen@uri.edu | 401-874-2905 | RI0006017L-07 | Spectacle Pond | RI | Cranston | WW49_O |  | offShore | 41.7902 | -71.4426 | Google Maps | 1 | 2016-10-14 | 11:45 AM | Integrated Sampler | 3 | 14.66 | 2 | 2016-11-01 | 1:2 | 22.8 | 3.46 | 39.13 | 1 | Beagle |  | RI0006017L-07-WW49_O-1-2-1-
RIWW | Linda Green | LGreen@uri.edu | 401-874-2905 | RI0006017L-07 | Spectacle Pond | RI | Cranston | WW49_O |  | offShore | 41.7902 | -71.4426 | Google Maps | 2 | 2016-10-14 | 11:45 AM | Integrated Sampler | 3 | 14.66 | 2 | 2016-11-01 | 1:2 | 22.8 | 2.78 | 20.35 | 1 | Beagle |  | RI0006017L-07-WW49_O-2-2-1-
RIWW | Linda Green | LGreen@uri.edu | 401-874-2905 | RI0007024L-02 | Warwick Pond | RI | Warwick | WW59_N |  | nearShore | 41.7248 | -71.4153 | Google Maps | 1 | 2016-07-14 | 9:00 AM | Integrated Sampler | 1 | 25 | 1 | 2016-08-01 | 1:1 | 21.5 | 3.29 | 0.1 | 1 | Beagle |  | RI0007024L-02-WW59_N-1-1-1-
RIWW | Linda Green | LGreen@uri.edu | 401-874-2905 | RI0007024L-02 | Warwick Pond | RI | Warwick | WW59_O |  | offShore | 41.7224 | -71.4108 | Google Maps | 1 | 2016-07-14 | 8:40 AM | Integrated Sampler | 3 | 24.5 | 1 | 2016-08-01 | 1:1 | 21.5 | 8.81 | 0.1 | 1 | Beagle |  | RI0007024L-02-WW59_O-1-1-1-
RIWW | Linda Green | LGreen@uri.edu | 401-874-2905 | RI0007024L-02 | Warwick Pond | RI | Warwick | WW59_O |  | offShore | 41.7224 | -71.4108 | Google Maps | 2 | 2016-07-14 | 8:40 AM | Integrated Sampler | 3 | 24.5 | 1 | 2016-08-01 | 1:1 | 22.6 | 5.07 | 0.1 | 1 | Beagle |  | RI0007024L-02-WW59_O-2-1-1-
RIWW | Linda Green | LGreen@uri.edu | 401-874-2905 | RI0007024L-02 | Warwick Pond | RI | Warwick | WW59_N |  | nearShore | 41.7248 | -71.4153 | Google Maps | 1 | 2016-07-14 | 9:00 AM | Integrated Sampler | 1 | 25 | 2 | 2016-08-01 | 1:2 | 21.5 | 2.86 | 0.1 | 1 | Beagle |  | RI0007024L-02-WW59_N-1-2-1-
RIWW | Linda Green | LGreen@uri.edu | 401-874-2905 | RI0007024L-02 | Warwick Pond | RI | Warwick | WW59_O |  | offShore | 41.7224 | -71.4108 | Google Maps | 1 | 2016-07-14 | 8:40 AM | Integrated Sampler | 3 | 24.5 | 2 | 2016-08-01 | 1:2 | 21.5 | 9.4 | 0.1 | 1 | Beagle |  | RI0007024L-02-WW59_O-1-2-1-
RIWW | Linda Green | LGreen@uri.edu | 401-874-2905 | RI0007024L-02 | Warwick Pond | RI | Warwick | WW59_O |  | offShore | 41.7224 | -71.4108 | Google Maps | 2 | 2016-07-14 | 8:40 AM | Integrated Sampler | 3 | 24.5 | 2 | 2016-08-01 | 1:2 | 22.6 | 2.78 | 0.1 | 1 | Beagle |  | RI0007024L-02-WW59_O-2-2-1-
RIWW | Linda Green | LGreen@uri.edu | 401-874-2905 | RI0007024L-02 | Warwick Pond | RI | Warwick | WW59_N |  | nearShore | 41.7248 | -71.4153 | Google Maps | 1 | 2016-07-14 | 9:00 AM | Integrated Sampler | 1 | 25 | 3 | 2016-08-01 | 1:4 | 21.5 | 0.75 | 0.1 | 1 | Beagle |  | RI0007024L-02-WW59_N-1-3-1-
RIWW | Linda Green | LGreen@uri.edu | 401-874-2905 | RI0007024L-02 | Warwick Pond | RI | Warwick | WW59_O |  | offShore | 41.7224 | -71.4108 | Google Maps | 1 | 2016-07-14 | 8:40 AM | Integrated Sampler | 3 | 24.5 | 3 | 2016-08-01 | 1:4 | 21.5 | 1.59 | 0.1 | 1 | Beagle |  | RI0007024L-02-WW59_O-1-3-1-
RIWW | Linda Green | LGreen@uri.edu | 401-874-2905 | RI0007024L-02 | Warwick Pond | RI | Warwick | WW59_N |  | nearShore | 41.7248 | -71.4153 | Google Maps | 1 | 2016-07-21 | 9:10 AM | Integrated Sampler | 1 | 26 | 1 | 2016-08-01 | 1:1 | 20 | 4.9 | 0.1 | 1 | Beagle |  | RI0007024L-02-WW59_N-1-1-1-
RIWW | Linda Green | LGreen@uri.edu | 401-874-2905 | RI0007024L-02 | Warwick Pond | RI | Warwick | WW59_O |  | offShore | 41.7224 | -71.4108 | Google Maps | 1 | 2016-07-21 | 8:50 AM | Integrated Sampler | 3 | 25 | 1 | 2016-08-01 | 1:1 | 19.9 | 6.34 | 0.1 | 1 | Beagle |  | RI0007024L-02-WW59_O-1-1-1-
RIWW | Linda Green | LGreen@uri.edu | 401-874-2905 | RI0007024L-02 | Warwick Pond | RI | Warwick | WW59_O |  | offShore | 41.7224 | -71.4108 | Google Maps | 2 | 2016-07-21 | 8:50 AM | Integrated Sampler | 3 | 25 | 1 | 2016-08-01 | 1:1 | 20.8 | 4.65 | 0.1 | 1 | Beagle |  | RI0007024L-02-WW59_O-2-1-1-
RIWW | Linda Green | LGreen@uri.edu | 401-874-2905 | RI0007024L-02 | Warwick Pond | RI | Warwick | WW59_N |  | nearShore | 41.7248 | -71.4153 | Google Maps | 1 | 2016-07-21 | 9:10 AM | Integrated Sampler | 1 | 26 | 2 | 2016-08-01 | 1:2 | 20 | 3.8 | 0.1 | 1 | Beagle |  | RI0007024L-02-WW59_N-1-2-1-
RIWW | Linda Green | LGreen@uri.edu | 401-874-2905 | RI0007024L-02 | Warwick Pond | RI | Warwick | WW59_O |  | offShore | 41.7224 | -71.4108 | Google Maps | 1 | 2016-07-21 | 8:50 AM | Integrated Sampler | 3 | 25 | 2 | 2016-08-01 | 1:2 | 19.9 | 1.84 | 0.1 | 1 | Beagle |  | RI0007024L-02-WW59_O-1-2-1-
RIWW | Linda Green | LGreen@uri.edu | 401-874-2905 | RI0007024L-02 | Warwick Pond | RI | Warwick | WW59_O |  | offShore | 41.7224 | -71.4108 | Google Maps | 2 | 2016-07-21 | 8:50 AM | Integrated Sampler | 3 | 25 | 2 | 2016-08-01 | 1:2 | 20.8 | 4.14 | 0.1 | 1 | Beagle |  | RI0007024L-02-WW59_O-2-2-1-
RIWW | Linda Green | LGreen@uri.edu | 401-874-2905 | RI0007024L-02 | Warwick Pond | RI | Warwick | WW59_N |  | nearShore | 41.7248 | -71.4153 | Google Maps | 1 | 2016-07-21 | 9:10 AM | Integrated Sampler | 1 | 26 | 3 | 2016-08-01 | 1:4 | 20 | 0.42 | 0.1 | 1 | Beagle |  | RI0007024L-02-WW59_N-1-3-1-
RIWW | Linda Green | LGreen@uri.edu | 401-874-2905 | RI0007024L-02 | Warwick Pond | RI | Warwick | WW59_O |  | offShore | 41.7224 | -71.4108 | Google Maps | 1 | 2016-07-21 | 8:50 AM | Integrated Sampler | 3 | 25 | 3 | 2016-08-01 | 1:4 | 19.9 | 1.25 | 0.1 | 1 | Beagle |  | RI0007024L-02-WW59_O-1-3-1-
RIWW | Linda Green | LGreen@uri.edu | 401-874-2905 | RI0007024L-02 | Warwick Pond | RI | Warwick | WW59_O |  | offShore | 41.7224 | -71.4108 | Google Maps | 2 | 2016-07-21 | 8:50 AM | Integrated Sampler | 3 | 25 | 3 | 2016-08-01 | 1:4 | 20.8 | 1.25 | 0.1 | 1 | Beagle |  | RI0007024L-02-WW59_O-2-3-1-
RIWW | Linda Green | LGreen@uri.edu | 401-874-2905 | RI0007024L-02 | Warwick Pond | RI | Warwick | WW59_N |  | nearShore | 41.7248 | -71.4153 | Google Maps | 1 | 2016-07-28 | 8:30 AM | Integrated Sampler | 1 | 27.5 | 1 | 2016-10-13 | 1:1 | 17.6 | 2.61 | 4.85 | 1 | Beagle |  | RI0007024L-02-WW59_N-1-1-1-
RIWW | Linda Green | LGreen@uri.edu | 401-874-2905 | RI0007024L-02 | Warwick Pond | RI | Warwick | WW59_O |  | offShore | 41.7224 | -71.4108 | Google Maps | 1 | 2016-07-28 | 8:05 AM | Integrated Sampler | 3 | 26 | 1 | 2016-10-13 | 1:1 | 20.2 | 2.35 | 2.92 | 1 | Beagle |  | RI0007024L-02-WW59_O-1-1-1-
RIWW | Linda Green | LGreen@uri.edu | 401-874-2905 | RI0007024L-02 | Warwick Pond | RI | Warwick | WW59_O |  | offShore | 41.7224 | -71.4108 | Google Maps | 2 | 2016-07-28 | 8:05 AM | Integrated Sampler | 3 | 26 | 1 | 2016-10-13 | 1:1 | 21.1 | 4.9 | 13.88 | 1 | Beagle |  | RI0007024L-02-WW59_O-2-1-1-
RIWW | Linda Green | LGreen@uri.edu | 401-874-2905 | RI0007024L-02 | Warwick Pond | RI | Warwick | WW59_N |  | nearShore | 41.7248 | -71.4153 | Google Maps | 1 | 2016-07-28 | 8:30 AM | Integrated Sampler | 1 | 27.5 | 2 | 2016-10-13 | 1:2 | 17.6 | 1.42 | 0.7 | 1 | Beagle |  | RI0007024L-02-WW59_N-1-2-1-
RIWW | Linda Green | LGreen@uri.edu | 401-874-2905 | RI0007024L-02 | Warwick Pond | RI | Warwick | WW59_O |  | offShore | 41.7224 | -71.4108 | Google Maps | 1 | 2016-07-28 | 8:05 AM | Integrated Sampler | 3 | 26 | 2 | 2016-10-13 | 1:2 | 20.2 | 1.33 | 0.1 | 1 | Beagle |  | RI0007024L-02-WW59_O-1-2-1-
RIWW | Linda Green | LGreen@uri.edu | 401-874-2905 | RI0007024L-02 | Warwick Pond | RI | Warwick | WW59_O |  | offShore | 41.7224 | -71.4108 | Google Maps | 2 | 2016-07-28 | 8:05 AM | Integrated Sampler | 3 | 26 | 2 | 2016-10-13 | 1:2 | 21.1 | 1.33 | 0.7 | 1 | Beagle |  | RI0007024L-02-WW59_O-2-2-1-
RIWW | Linda Green | LGreen@uri.edu | 401-874-2905 | RI0007024L-02 | Warwick Pond | RI | Warwick | WW59_O |  | offShore | 41.7224 | -71.4108 | Google Maps | 2 | 2016-07-28 | 8:05 AM | Integrated Sampler | 3 | 26 | 3 | 2016-10-13 | 1:4 | 21.1 | 0.75 | 0.1 | 1 | Beagle |  | RI0007024L-02-WW59_O-2-3-1-
RIWW | Linda Green | LGreen@uri.edu | 401-874-2905 | RI0007024L-02 | Warwick Pond | RI | Warwick | WW59_N |  | nearShore | 41.7248 | -71.4153 | Google Maps | 1 | 2016-08-25 | 8:55 AM | Integrated Sampler | 1 | 25.5 | 1 | 2016-10-13 | 1:1 | 19.1 | 4.39 | 9.67 | 1 | Beagle |  | RI0007024L-02-WW59_N-1-1-1-
RIWW | Linda Green | LGreen@uri.edu | 401-874-2905 | RI0007024L-02 | Warwick Pond | RI | Warwick | WW59_O |  | offShore | 41.7224 | -71.4108 | Google Maps | 1 | 2016-08-25 | 8:41 AM | Integrated Sampler | 3 | 24.5 | 1 | 2016-10-13 | 1:1 | 19.6 | 5.24 | 10.32 | 1 | Beagle |  | RI0007024L-02-WW59_O-1-1-1-
RIWW | Linda Green | LGreen@uri.edu | 401-874-2905 | RI0007024L-02 | Warwick Pond | RI | Warwick | WW59_O |  | offShore | 41.7224 | -71.4108 | Google Maps | 2 | 2016-08-25 | 8:41 AM | Integrated Sampler | 3 | 24.5 | 1 | 2016-10-13 | 1:1 | 19.4 | 4.22 | 5.82 | 1 | Beagle |  | RI0007024L-02-WW59_O-2-1-1-
RIWW | Linda Green | LGreen@uri.edu | 401-874-2905 | RI0007024L-02 | Warwick Pond | RI | Warwick | WW59_N |  | nearShore | 41.7248 | -71.4153 | Google Maps | 1 | 2016-08-25 | 8:55 AM | Integrated Sampler | 1 | 25.5 | 2 | 2016-10-13 | 1:2 | 19.1 | 1.67 | 0.1 | 1 | Beagle |  | RI0007024L-02-WW59_N-1-2-1-
RIWW | Linda Green | LGreen@uri.edu | 401-874-2905 | RI0007024L-02 | Warwick Pond | RI | Warwick | WW59_O |  | offShore | 41.7224 | -71.4108 | Google Maps | 1 | 2016-08-25 | 8:41 AM | Integrated Sampler | 3 | 24.5 | 2 | 2016-10-13 | 1:2 | 19.6 | 3.12 | 10 | 1 | Beagle |  | RI0007024L-02-WW59_O-1-2-1-
RIWW | Linda Green | LGreen@uri.edu | 401-874-2905 | RI0007024L-02 | Warwick Pond | RI | Warwick | WW59_O |  | offShore | 41.7224 | -71.4108 | Google Maps | 2 | 2016-08-25 | 8:41 AM | Integrated Sampler | 3 | 24.5 | 2 | 2016-10-13 | 1:2 | 19.4 | 2.18 | 2.92 | 1 | Beagle |  | RI0007024L-02-WW59_O-2-2-1-
RIWW | Linda Green | LGreen@uri.edu | 401-874-2905 | RI0007024L-02 | Warwick Pond | RI | Warwick | WW59_N |  | nearShore | 41.7248 | -71.4153 | Google Maps | 1 | 2016-08-25 | 8:55 AM | Integrated Sampler | 1 | 25.5 | 3 | 2016-10-13 | 1:4 | 19.1 | 0.5 | 3.89 | 1 | Beagle |  | RI0007024L-02-WW59_N-1-3-1-
RIWW | Linda Green | LGreen@uri.edu | 401-874-2905 | RI0007024L-02 | Warwick Pond | RI | Warwick | WW59_N |  | nearShore | 41.7248 | -71.4153 | Google Maps | 1 | 2016-09-08 | 8:55 AM | Integrated Sampler | 1 | 22 | 1 | 2016-10-13 | 1:1 | 18 | 6 | 128.5 | 1 | Beagle |  | RI0007024L-02-WW59_N-1-1-1-
RIWW | Linda Green | LGreen@uri.edu | 401-874-2905 | RI0007024L-02 | Warwick Pond | RI | Warwick | WW59_O |  | offShore | 41.7224 | -71.4108 | Google Maps | 1 | 2016-09-08 | 8:40 AM | Integrated Sampler | 3 | 22 | 1 | 2016-10-13 | 1:1 | 17 | 4.9 | 88.99 | 1 | Beagle |  | RI0007024L-02-WW59_O-1-1-1-
RIWW | Linda Green | LGreen@uri.edu | 401-874-2905 | RI0007024L-02 | Warwick Pond | RI | Warwick | WW59_O |  | offShore | 41.7224 | -71.4108 | Google Maps | 2 | 2016-09-08 | 8:40 AM | Integrated Sampler | 3 | 22 | 1 | 2016-10-13 | 1:1 | 17.8 | 4.65 | 83.48 | 1 | Beagle |  | RI0007024L-02-WW59_O-2-1-1-
RIWW | Linda Green | LGreen@uri.edu | 401-874-2905 | RI0007024L-02 | Warwick Pond | RI | Warwick | WW59_N |  | nearShore | 41.7248 | -71.4153 | Google Maps | 1 | 2016-09-08 | 8:55 AM | Integrated Sampler | 1 | 22 | 2 | 2016-10-13 | 1:2 | 18 | 3.29 | 57.58 | 1 | Beagle |  | RI0007024L-02-WW59_N-1-2-1-
RIWW | Linda Green | LGreen@uri.edu | 401-874-2905 | RI0007024L-02 | Warwick Pond | RI | Warwick | WW59_O |  | offShore | 41.7224 | -71.4108 | Google Maps | 1 | 2016-09-08 | 8:40 AM | Integrated Sampler | 3 | 22 | 2 | 2016-10-13 | 1:2 | 17 | 1.93 | 31.36 | 1 | Beagle |  | RI0007024L-02-WW59_O-1-2-1-
RIWW | Linda Green | LGreen@uri.edu | 401-874-2905 | RI0007024L-02 | Warwick Pond | RI | Warwick | WW59_O |  | offShore | 41.7224 | -71.4108 | Google Maps | 2 | 2016-09-08 | 8:40 AM | Integrated Sampler | 3 | 22 | 2 | 2016-10-13 | 1:2 | 17.8 | 3.29 | 46.58 | 1 | Beagle |  | RI0007024L-02-WW59_O-2-2-1-
RIWW | Linda Green | LGreen@uri.edu | 401-874-2905 | RI0007024L-02 | Warwick Pond | RI | Warwick | WW59_O |  | offShore | 41.7224 | -71.4108 | Google Maps | 1 | 2016-09-08 | 8:40 AM | Integrated Sampler | 3 | 22 | 3 | 2016-10-13 | 1:4 | 17 | 1.33 | 28.12 | 1 | Beagle |  | RI0007024L-02-WW59_O-1-3-1-
RIWW | Linda Green | LGreen@uri.edu | 401-874-2905 | RI0007024L-02 | Warwick Pond | RI | Warwick | WW59_O |  | offShore | 41.7224 | -71.4108 | Google Maps | 2 | 2016-09-08 | 8:40 AM | Integrated Sampler | 3 | 22 | 3 | 2016-10-13 | 1:4 | 17.8 | 1.93 | 27.8 | 1 | Beagle |  | RI0007024L-02-WW59_O-2-3-1-
RIWW | Linda Green | LGreen@uri.edu | 401-874-2905 | RI0007024L-02 | Warwick Pond | RI | Warwick | WW59_N |  | nearShore | 41.7248 | -71.4153 | Google Maps | 1 | 2016-09-22 | 9:00 AM | Integrated Sampler | 1 | 22.5 | 1 | 2016-10-13 | 1:1 | 18.4 | 4.65 | 43.66 | 1 | Beagle |  | RI0007024L-02-WW59_N-1-1-1-
RIWW | Linda Green | LGreen@uri.edu | 401-874-2905 | RI0007024L-02 | Warwick Pond | RI | Warwick | WW59_O |  | offShore | 41.7224 | -71.4108 | Google Maps | 1 | 2016-09-22 | 8:25 AM | Integrated Sampler | 3 | 22 | 1 | 2016-10-13 | 1:1 |  | 3.8 | 11.61 | 1 | Beagle |  | RI0007024L-02-WW59_O-1-1-1-
RIWW | Linda Green | LGreen@uri.edu | 401-874-2905 | RI0007024L-02 | Warwick Pond | RI | Warwick | WW59_O |  | offShore | 41.7224 | -71.4108 | Google Maps | 2 | 2016-09-22 | 8:25 AM | Integrated Sampler | 3 | 22 | 1 | 2016-10-13 | 1:1 | 20.4 | 4.48 | 51.43 | 1 | Beagle |  | RI0007024L-02-WW59_O-2-1-1-
RIWW | Linda Green | LGreen@uri.edu | 401-874-2905 | RI0007024L-02 | Warwick Pond | RI | Warwick | WW59_N |  | nearShore | 41.7248 | -71.4153 | Google Maps | 1 | 2016-09-22 | 9:00 AM | Integrated Sampler | 1 | 22.5 | 2 | 2016-10-13 | 1:2 | 18.4 | 2.35 | 17.12 | 1 | Beagle |  | RI0007024L-02-WW59_N-1-2-1-
RIWW | Linda Green | LGreen@uri.edu | 401-874-2905 | RI0007024L-02 | Warwick Pond | RI | Warwick | WW59_O |  | offShore | 41.7224 | -71.4108 | Google Maps | 1 | 2016-09-22 | 8:25 AM | Integrated Sampler | 3 | 22 | 2 | 2016-10-13 | 1:2 |  | 2.01 | 2.28 | 1 | Beagle |  | RI0007024L-02-WW59_O-1-2-1-
RIWW | Linda Green | LGreen@uri.edu | 401-874-2905 | RI0007024L-02 | Warwick Pond | RI | Warwick | WW59_O |  | offShore | 41.7224 | -71.4108 | Google Maps | 2 | 2016-09-22 | 8:25 AM | Integrated Sampler | 3 | 22 | 2 | 2016-10-13 | 1:2 | 20.4 | 2.27 | 24.24 | 1 | Beagle |  | RI0007024L-02-WW59_O-2-2-1-
RIWW | Linda Green | LGreen@uri.edu | 401-874-2905 | RI0007024L-02 | Warwick Pond | RI | Warwick | WW59_N |  | nearShore | 41.7248 | -71.4153 | Google Maps | 1 | 2016-10-06 | 8:45 AM | Integrated Sampler | 1 | 16.5 | 1 | 2016-11-01 | 1:1 | 22.8 | 3.88 | 14.53 | 1 | Beagle |  | RI0007024L-02-WW59_N-1-1-1-
RIWW | Linda Green | LGreen@uri.edu | 401-874-2905 | RI0007024L-02 | Warwick Pond | RI | Warwick | WW59_O |  | offShore | 41.7224 | -71.4108 | Google Maps | 1 | 2016-10-06 | 8:30 AM | Integrated Sampler | 3 | 17 | 1 | 2016-11-01 | 1:1 | 22.8 | 3.2 | 17.12 | 1 | Beagle |  | RI0007024L-02-WW59_O-1-1-1-
RIWW | Linda Green | LGreen@uri.edu | 401-874-2905 | RI0007024L-02 | Warwick Pond | RI | Warwick | WW59_O |  | offShore | 41.7224 | -71.4108 | Google Maps | 2 | 2016-10-06 | 8:30 AM | Integrated Sampler | 3 | 17 | 1 | 2016-11-01 | 1:1 | 22.7 | 2.95 | 19.38 | 1 | Beagle |  | RI0007024L-02-WW59_O-2-1-1-
RIWW | Linda Green | LGreen@uri.edu | 401-874-2905 | RI0007024L-02 | Warwick Pond | RI | Warwick | WW59_N |  | nearShore | 41.7248 | -71.4153 | Google Maps | 1 | 2016-10-06 | 8:45 AM | Integrated Sampler | 1 | 16.5 | 2 | 2016-11-01 | 1:2 | 22.8 | 1.5 | 8.07 | 1 | Beagle |  | RI0007024L-02-WW59_N-1-2-1-
RIWW | Linda Green | LGreen@uri.edu | 401-874-2905 | RI0007024L-02 | Warwick Pond | RI | Warwick | WW59_O |  | offShore | 41.7224 | -71.4108 | Google Maps | 1 | 2016-10-06 | 8:30 AM | Integrated Sampler | 3 | 17 | 2 | 2016-11-01 | 1:2 | 22.8 | 1.42 | 10.97 | 1 | Beagle |  | RI0007024L-02-WW59_O-1-2-1-
RIWW | Linda Green | LGreen@uri.edu | 401-874-2905 | RI0007024L-02 | Warwick Pond | RI | Warwick | WW59_O |  | offShore | 41.7224 | -71.4108 | Google Maps | 2 | 2016-10-06 | 8:30 AM | Integrated Sampler | 3 | 17 | 2 | 2016-11-01 | 1:2 | 22.7 | 1.76 | 13.88 | 1 | Beagle |  | RI0007024L-02-WW59_O-2-2-1-
RIWW | Linda Green | LGreen@uri.edu | 401-874-2905 | RI0007024L-02 | Warwick Pond | RI | Warwick | WW59_N |  | nearShore | 41.7248 | -71.4153 | Google Maps | 1 | 2016-10-20 | 9:20 AM | Integrated Sampler | 1 | 17 | 1 | 2016-11-01 | 1:1 | 22.7 | 3.37 | 3.89 | 1 | Beagle |  | RI0007024L-02-WW59_N-1-1-1-
RIWW | Linda Green | LGreen@uri.edu | 401-874-2905 | RI0007024L-02 | Warwick Pond | RI | Warwick | WW59_O |  | offShore | 41.7224 | -71.4108 | Google Maps | 1 | 2016-10-20 | 8:50 AM | Integrated Sampler | 3 | 16.5 | 1 | 2016-11-01 | 1:1 | 22.5 | 1.42 | 4.85 | 1 | Beagle |  | RI0007024L-02-WW59_O-1-1-1-
RIWW | Linda Green | LGreen@uri.edu | 401-874-2905 | RI0007024L-02 | Warwick Pond | RI | Warwick | WW59_O |  | offShore | 41.7224 | -71.4108 | Google Maps | 2 | 2016-10-20 | 8:50 AM | Integrated Sampler | 3 | 16.5 | 1 | 2016-11-01 | 1:1 | 22.3 | 3.2 | 0.4 | 1 | Beagle |  | RI0007024L-02-WW59_O-2-1-1-
RIWW | Linda Green | LGreen@uri.edu | 401-874-2905 | RI0007024L-02 | Warwick Pond | RI | Warwick | WW59_N |  | nearShore | 41.7248 | -71.4153 | Google Maps | 1 | 2016-10-20 | 9:20 AM | Integrated Sampler | 1 | 17 | 2 | 2016-11-01 | 1:2 | 22.7 | 2.1 | 3.89 | 1 | Beagle |  | RI0007024L-02-WW59_N-1-2-1-
RIWW | Linda Green | LGreen@uri.edu | 401-874-2905 | RI0007024L-02 | Warwick Pond | RI | Warwick | WW59_O |  | offShore | 41.7224 | -71.4108 | Google Maps | 1 | 2016-10-20 | 8:50 AM | Integrated Sampler | 3 | 16.5 | 2 | 2016-11-01 | 1:2 | 22.5 | 1.42 | 0.1 | 1 | Beagle |  | RI0007024L-02-WW59_O-1-2-1-
RIWW | Linda Green | LGreen@uri.edu | 401-874-2905 | RI0007024L-02 | Warwick Pond | RI | Warwick | WW59_O |  | offShore | 41.7224 | -71.4108 | Google Maps | 2 | 2016-10-20 | 8:50 AM | Integrated Sampler | 3 | 16.5 | 2 | 2016-11-01 | 1:2 | 22.3 | 1.84 | 0.1 | 1 | Beagle |  | RI0007024L-02-WW59_O-2-2-1-
RIWW | Linda Green | LGreen@uri.edu | 401-874-2905 | RI0007024L-02 | Warwick Pond | RI | Warwick | WW59_O |  | offShore | 41.7224 | -71.4108 | Google Maps | 1 | 2016-10-20 | 8:50 AM | Integrated Sampler | 3 | 16.5 | 3 | 2016-11-01 | 1:4 | 22.5 | 1.16 | 0.1 | 1 | Beagle |  | RI0007024L-02-WW59_O-1-3-1-
RIWW | Linda Green | LGreen@uri.edu | 401-874-2905 | RI0007024L-02 | Warwick Pond | RI | Warwick | WW59_O |  | offShore | 41.7224 | -71.4108 | Google Maps | 1 | 2016-10-20 | 8:50 AM | Integrated Sampler | 3 | 16.5 | 4 | 2016-11-01 | 1:8 | 22.5 | 0.59 | 0.1 | 1 | Beagle |  | RI0007024L-02-WW59_O-1-4-1-
RIWW | Linda Green | LGreen@uri.edu | 401-874-2905 | RI0008039L-15 | Yawgoo Pond | RI | South Kingstown | WW68_N |  | nearShore | 41.5153 | -71.5767 | Google Maps | 1 | 2016-06-10 |  | Integrated Sampler | 1 |  | 1 | 2016-08-09 | 1:1 | 23.3 | 3.46 | 0.1 | 1 | Beagle |  | RI0008039L-15-WW68_N-1-1-1-
RIWW | Linda Green | LGreen@uri.edu | 401-874-2905 | RI0008039L-15 | Yawgoo Pond | RI | South Kingstown | WW68_O |  | offShore | 41.5123 | -71.5733 | Google Maps | 1 | 2016-06-10 | 10:50 AM | Integrated Sampler | 3 | 21 | 1 | 2016-08-09 | 1:1 | 23 | 4.05 | 0.1 | 1 | Beagle |  | RI0008039L-15-WW68_O-1-1-1-
RIWW | Linda Green | LGreen@uri.edu | 401-874-2905 | RI0008039L-15 | Yawgoo Pond | RI | South Kingstown | WW68_O |  | offShore | 41.5123 | -71.5733 | Google Maps | 2 | 2016-06-10 | 10:50 AM | Integrated Sampler | 3 | 21 | 1 | 2016-08-09 | 1:1 | 23.1 | 3.54 | 0.1 | 1 | Beagle |  | RI0008039L-15-WW68_O-2-1-1-
RIWW | Linda Green | LGreen@uri.edu | 401-874-2905 | RI0008039L-15 | Yawgoo Pond | RI | South Kingstown | WW68_N |  | nearShore | 41.5153 | -71.5767 | Google Maps | 1 | 2016-06-10 |  | Integrated Sampler | 1 |  | 2 | 2016-08-09 | 1:2 | 23.3 | 1.5 | 0.1 | 1 | Beagle |  | RI0008039L-15-WW68_N-1-2-1-
RIWW | Linda Green | LGreen@uri.edu | 401-874-2905 | RI0008039L-15 | Yawgoo Pond | RI | South Kingstown | WW68_O |  | offShore | 41.5123 | -71.5733 | Google Maps | 1 | 2016-06-10 | 10:50 AM | Integrated Sampler | 3 | 21 | 2 | 2016-08-09 | 1:2 | 23 | 1.42 | 1.42 | 1 | Beagle |  | RI0008039L-15-WW68_O-1-2-1-
RIWW | Linda Green | LGreen@uri.edu | 401-874-2905 | RI0008039L-15 | Yawgoo Pond | RI | South Kingstown | WW68_O |  | offShore | 41.5123 | -71.5733 | Google Maps | 2 | 2016-06-10 | 10:50 AM | Integrated Sampler | 3 | 21 | 2 | 2016-08-09 | 1:2 | 23.1 | 1.25 | 0.1 | 1 | Beagle |  | RI0008039L-15-WW68_O-2-2-1-
RIWW | Linda Green | LGreen@uri.edu | 401-874-2905 | RI0008039L-15 | Yawgoo Pond | RI | South Kingstown | WW68_O |  | offShore | 41.5123 | -71.5733 | Google Maps | 1 | 2016-06-10 | 10:50 AM | Integrated Sampler | 3 | 21 | 3 | 2016-08-09 | 1:4 | 23 | 0.67 | 0.1 | 1 | Beagle |  | RI0008039L-15-WW68_O-1-3-1-
RIWW | Linda Green | LGreen@uri.edu | 401-874-2905 | RI0008039L-15 | Yawgoo Pond | RI | South Kingstown | WW68_O |  | offShore | 41.5123 | -71.5733 | Google Maps | 2 | 2016-06-10 | 10:50 AM | Integrated Sampler | 3 | 21 | 3 | 2016-08-09 | 1:4 | 23.1 | 0.34 | 0.1 | 1 | Beagle |  | RI0008039L-15-WW68_O-2-3-1-
RIWW | Linda Green | LGreen@uri.edu | 401-874-2905 | RI0008039L-15 | Yawgoo Pond | RI | South Kingstown | WW68_N |  | nearShore | 41.5153 | -71.5767 | Google Maps | 1 | 2016-06-14 | 11:15 AM | Integrated Sampler | 1 |  | 1 | 2016-08-09 | 1:1 | 22.9 | 2.69 | 0.1 | 1 | Beagle |  | RI0008039L-15-WW68_N-1-1-1-
RIWW | Linda Green | LGreen@uri.edu | 401-874-2905 | RI0008039L-15 | Yawgoo Pond | RI | South Kingstown | WW68_O |  | offShore | 41.5123 | -71.5733 | Google Maps | 1 | 2016-06-14 | 10:45 AM | Integrated Sampler | 3 | 20.1 | 1 | 2016-08-09 | 1:1 | 22.9 | 4.05 | 0.1 | 1 | Beagle |  | RI0008039L-15-WW68_O-1-1-1-
RIWW | Linda Green | LGreen@uri.edu | 401-874-2905 | RI0008039L-15 | Yawgoo Pond | RI | South Kingstown | WW68_O |  | offShore | 41.5123 | -71.5733 | Google Maps | 2 | 2016-06-14 | 10:45 AM | Integrated Sampler | 3 | 20.1 | 1 | 2016-08-09 | 1:1 | 23.1 | 3.63 | 0.1 | 1 | Beagle |  | RI0008039L-15-WW68_O-2-1-1-
RIWW | Linda Green | LGreen@uri.edu | 401-874-2905 | RI0008039L-15 | Yawgoo Pond | RI | South Kingstown | WW68_N |  | nearShore | 41.5153 | -71.5767 | Google Maps | 1 | 2016-06-14 | 11:15 AM | Integrated Sampler | 1 |  | 2 | 2016-08-09 | 1:2 | 22.9 | 2.95 | 0.1 | 1 | Beagle |  | RI0008039L-15-WW68_N-1-2-1-
RIWW | Linda Green | LGreen@uri.edu | 401-874-2905 | RI0008039L-15 | Yawgoo Pond | RI | South Kingstown | WW68_O |  | offShore | 41.5123 | -71.5733 | Google Maps | 1 | 2016-06-14 | 10:45 AM | Integrated Sampler | 3 | 20.1 | 2 | 2016-08-09 | 1:2 | 22.9 | 1.42 | 0.1 | 1 | Beagle |  | RI0008039L-15-WW68_O-1-2-1-
RIWW | Linda Green | LGreen@uri.edu | 401-874-2905 | RI0008039L-15 | Yawgoo Pond | RI | South Kingstown | WW68_O |  | offShore | 41.5123 | -71.5733 | Google Maps | 2 | 2016-06-14 | 10:45 AM | Integrated Sampler | 3 | 20.1 | 2 | 2016-08-09 | 1:2 | 23.1 | 1.59 | 0.1 | 1 | Beagle |  | RI0008039L-15-WW68_O-2-2-1-
RIWW | Linda Green | LGreen@uri.edu | 401-874-2905 | RI0008039L-15 | Yawgoo Pond | RI | South Kingstown | WW68_N |  | nearShore | 41.5153 | -71.5767 | Google Maps | 1 | 2016-06-14 | 11:15 AM | Integrated Sampler | 1 |  | 3 | 2016-08-09 | 1:4 | 22.9 | 0.67 | 0.1 | 1 | Beagle |  | RI0008039L-15-WW68_N-1-3-1-
RIWW | Linda Green | LGreen@uri.edu | 401-874-2905 | RI0008039L-15 | Yawgoo Pond | RI | South Kingstown | WW68_O |  | offShore | 41.5123 | -71.5733 | Google Maps | 1 | 2016-06-14 | 10:45 AM | Integrated Sampler | 3 | 20.1 | 3 | 2016-08-09 | 1:4 | 22.9 | 0.83 | 0.1 | 1 | Beagle |  | RI0008039L-15-WW68_O-1-3-1-
RIWW | Linda Green | LGreen@uri.edu | 401-874-2905 | RI0008039L-15 | Yawgoo Pond | RI | South Kingstown | WW68_N |  | nearShore | 41.5153 | -71.5767 | Google Maps | 1 | 2016-06-14 | 11:15 AM | Integrated Sampler | 1 |  | 4 | 2016-08-09 | 1:8 | 22.9 | 0.1 | 0.1 | 1 | Beagle |  | RI0008039L-15-WW68_N-1-4-1-
RIWW | Linda Green | LGreen@uri.edu | 401-874-2905 | RI0008039L-15 | Yawgoo Pond | RI | South Kingstown | WW68_N |  | nearShore | 41.5153 | -71.5767 | Google Maps | 1 | 2016-06-22 | 12:15 PM | Integrated Sampler | 1 |  | 1 | 2016-08-01 | 1:1 | 20.2 | 4.22 | 0.1 | 1 | Beagle |  | RI0008039L-15-WW68_N-1-1-1-
RIWW | Linda Green | LGreen@uri.edu | 401-874-2905 | RI0008039L-15 | Yawgoo Pond | RI | South Kingstown | WW68_O |  | offShore | 41.5123 | -71.5733 | Google Maps | 1 | 2016-06-22 | 12:35 PM | Integrated Sampler | 3 |  | 1 | 2016-08-01 | 1:1 | 19.7 | 3.63 | 0.1 | 1 | Beagle |  | RI0008039L-15-WW68_O-1-1-1-
RIWW | Linda Green | LGreen@uri.edu | 401-874-2905 | RI0008039L-15 | Yawgoo Pond | RI | South Kingstown | WW68_O |  | offShore | 41.5123 | -71.5733 | Google Maps | 2 | 2016-06-22 | 12:35 PM | Integrated Sampler | 3 |  | 1 | 2016-08-01 | 1:1 | 20.5 | 5.33 | 0.1 | 1 | Beagle |  | RI0008039L-15-WW68_O-2-1-1-
RIWW | Linda Green | LGreen@uri.edu | 401-874-2905 | RI0008039L-15 | Yawgoo Pond | RI | South Kingstown | WW68_N |  | nearShore | 41.5153 | -71.5767 | Google Maps | 1 | 2016-06-22 | 12:15 PM | Integrated Sampler | 1 |  | 2 | 2016-08-01 | 1:2 | 20.2 | 2.86 | 0.1 | 1 | Beagle |  | RI0008039L-15-WW68_N-1-2-1-
RIWW | Linda Green | LGreen@uri.edu | 401-874-2905 | RI0008039L-15 | Yawgoo Pond | RI | South Kingstown | WW68_O |  | offShore | 41.5123 | -71.5733 | Google Maps | 1 | 2016-06-22 | 12:35 PM | Integrated Sampler | 3 |  | 2 | 2016-08-01 | 1:2 | 19.7 | 1.33 | 0.1 | 1 | Beagle |  | RI0008039L-15-WW68_O-1-2-1-
RIWW | Linda Green | LGreen@uri.edu | 401-874-2905 | RI0008039L-15 | Yawgoo Pond | RI | South Kingstown | WW68_O |  | offShore | 41.5123 | -71.5733 | Google Maps | 2 | 2016-06-22 | 12:35 PM | Integrated Sampler | 3 |  | 2 | 2016-08-01 | 1:2 | 20.5 | 2.44 | 0.1 | 1 | Beagle |  | RI0008039L-15-WW68_O-2-2-1-
RIWW | Linda Green | LGreen@uri.edu | 401-874-2905 | RI0008039L-15 | Yawgoo Pond | RI | South Kingstown | WW68_N |  | nearShore | 41.5153 | -71.5767 | Google Maps | 1 | 2016-06-30 |  | Integrated Sampler | 1 |  | 1 | 2016-08-09 | 1:1 | 23.1 | 2.86 | 0.1 | 1 | Beagle |  | RI0008039L-15-WW68_N-1-1-1-
RIWW | Linda Green | LGreen@uri.edu | 401-874-2905 | RI0008039L-15 | Yawgoo Pond | RI | South Kingstown | WW68_O |  | offShore | 41.5123 | -71.5733 | Google Maps | 1 | 2016-06-30 | 11:20 AM | Integrated Sampler | 3 |  | 1 | 2016-08-09 | 1:1 | 22.6 | 2.1 | 0.1 | 1 | Beagle |  | RI0008039L-15-WW68_O-1-1-1-
RIWW | Linda Green | LGreen@uri.edu | 401-874-2905 | RI0008039L-15 | Yawgoo Pond | RI | South Kingstown | WW68_O |  | offShore | 41.5123 | -71.5733 | Google Maps | 2 | 2016-06-30 | 11:20 AM | Integrated Sampler | 3 |  | 1 | 2016-08-09 | 1:1 | 23.2 | 3.63 | 0.1 | 1 | Beagle |  | RI0008039L-15-WW68_O-2-1-1-
RIWW | Linda Green | LGreen@uri.edu | 401-874-2905 | RI0008039L-15 | Yawgoo Pond | RI | South Kingstown | WW68_N |  | nearShore | 41.5153 | -71.5767 | Google Maps | 1 | 2016-06-30 |  | Integrated Sampler | 1 |  | 2 | 2016-08-09 | 1:2 | 23.1 | 1.42 | 0.1 | 1 | Beagle |  | RI0008039L-15-WW68_N-1-2-1-
RIWW | Linda Green | LGreen@uri.edu | 401-874-2905 | RI0008039L-15 | Yawgoo Pond | RI | South Kingstown | WW68_O |  | offShore | 41.5123 | -71.5733 | Google Maps | 1 | 2016-06-30 | 11:20 AM | Integrated Sampler | 3 |  | 2 | 2016-08-09 | 1:2 | 22.6 | 1.08 | 0.1 | 1 | Beagle |  | RI0008039L-15-WW68_O-1-2-1-
RIWW | Linda Green | LGreen@uri.edu | 401-874-2905 | RI0008039L-15 | Yawgoo Pond | RI | South Kingstown | WW68_O |  | offShore | 41.5123 | -71.5733 | Google Maps | 2 | 2016-06-30 | 11:20 AM | Integrated Sampler | 3 |  | 2 | 2016-08-09 | 1:2 | 23.2 | 1.08 | 0.1 | 1 | Beagle |  | RI0008039L-15-WW68_O-2-2-1-
RIWW | Linda Green | LGreen@uri.edu | 401-874-2905 | RI0008039L-15 | Yawgoo Pond | RI | South Kingstown | WW68_O |  | offShore | 41.5123 | -71.5733 | Google Maps | 2 | 2016-06-30 | 11:20 AM | Integrated Sampler | 3 |  | 3 | 2016-08-09 | 1:4 | 23.2 | 0 | 0.1 | 1 | Beagle |  | RI0008039L-15-WW68_O-2-3-1-
RIWW | Linda Green | LGreen@uri.edu | 401-874-2905 | RI0008039L-15 | Yawgoo Pond | RI | South Kingstown | WW68_O |  | offShore | 41.5123 | -71.5733 | Google Maps | 1 | 2016-07-12 | 10:30 AM | Integrated Sampler | 3 | 24.5 | 1 | 2016-08-09 | 1:1 | 23 | 4.14 | 1.64 | 1 | Beagle |  | RI0008039L-15-WW68_O-1-1-1-
RIWW | Linda Green | LGreen@uri.edu | 401-874-2905 | RI0008039L-15 | Yawgoo Pond | RI | South Kingstown | WW68_O |  | offShore | 41.5123 | -71.5733 | Google Maps | 2 | 2016-07-12 | 10:30 AM | Integrated Sampler | 3 | 24.5 | 1 | 2016-08-09 | 1:1 | 23.1 | 4.39 | 0.1 | 1 | Beagle |  | RI0008039L-15-WW68_O-2-1-1-
RIWW | Linda Green | LGreen@uri.edu | 401-874-2905 | RI0008039L-15 | Yawgoo Pond | RI | South Kingstown | WW68_O |  | offShore | 41.5123 | -71.5733 | Google Maps | 1 | 2016-07-12 | 10:30 AM | Integrated Sampler | 3 | 24.5 | 2 | 2016-08-09 | 1:2 | 23 | 1.76 | 0.1 | 1 | Beagle |  | RI0008039L-15-WW68_O-1-2-1-
RIWW | Linda Green | LGreen@uri.edu | 401-874-2905 | RI0008039L-15 | Yawgoo Pond | RI | South Kingstown | WW68_O |  | offShore | 41.5123 | -71.5733 | Google Maps | 2 | 2016-07-12 | 10:30 AM | Integrated Sampler | 3 | 24.5 | 2 | 2016-08-09 | 1:2 | 23.1 | 2.01 | 0.1 | 1 | Beagle |  | RI0008039L-15-WW68_O-2-2-1-
RIWW | Linda Green | LGreen@uri.edu | 401-874-2905 | RI0008039L-15 | Yawgoo Pond | RI | South Kingstown | WW68_N |  | nearShore | 41.5153 | -71.5767 | Google Maps | 1 | 2016-07-19 |  | Integrated Sampler | 1 |  | 1 | 2016-08-09 | 1:1 | 22.5 | 3.71 | 1.64 | 1 | Beagle |  | RI0008039L-15-WW68_N-1-1-1-
RIWW | Linda Green | LGreen@uri.edu | 401-874-2905 | RI0008039L-15 | Yawgoo Pond | RI | South Kingstown | WW68_O |  | offShore | 41.5123 | -71.5733 | Google Maps | 1 | 2016-07-19 |  | Integrated Sampler | 3 |  | 1 | 2016-08-09 | 1:1 | 22.6 | 2.95 | 0.1 | 1 | Beagle |  | RI0008039L-15-WW68_O-1-1-1-
RIWW | Linda Green | LGreen@uri.edu | 401-874-2905 | RI0008039L-15 | Yawgoo Pond | RI | South Kingstown | WW68_O |  | offShore | 41.5123 | -71.5733 | Google Maps | 2 | 2016-07-19 |  | Integrated Sampler | 3 |  | 1 | 2016-08-09 | 1:1 | 22.6 | 3.88 | 0.1 | 1 | Beagle |  | RI0008039L-15-WW68_O-2-1-1-
RIWW | Linda Green | LGreen@uri.edu | 401-874-2905 | RI0008039L-15 | Yawgoo Pond | RI | South Kingstown | WW68_N |  | nearShore | 41.5153 | -71.5767 | Google Maps | 1 | 2016-07-19 |  | Integrated Sampler | 1 |  | 2 | 2016-08-09 | 1:2 | 22.5 | 1.84 | 1.32 | 1 | Beagle |  | RI0008039L-15-WW68_N-1-2-1-
RIWW | Linda Green | LGreen@uri.edu | 401-874-2905 | RI0008039L-15 | Yawgoo Pond | RI | South Kingstown | WW68_O |  | offShore | 41.5123 | -71.5733 | Google Maps | 1 | 2016-07-19 |  | Integrated Sampler | 3 |  | 2 | 2016-08-09 | 1:2 | 22.6 | 1.59 | 0.1 | 1 | Beagle |  | RI0008039L-15-WW68_O-1-2-1-
RIWW | Linda Green | LGreen@uri.edu | 401-874-2905 | RI0008039L-15 | Yawgoo Pond | RI | South Kingstown | WW68_O |  | offShore | 41.5123 | -71.5733 | Google Maps | 2 | 2016-07-19 |  | Integrated Sampler | 3 |  | 2 | 2016-08-09 | 1:2 | 22.6 | 1.93 | 0.1 | 1 | Beagle |  | RI0008039L-15-WW68_O-2-2-1-
RIWW | Linda Green | LGreen@uri.edu | 401-874-2905 | RI0008039L-15 | Yawgoo Pond | RI | South Kingstown | WW68_N |  | nearShore | 41.5153 | -71.5767 | Google Maps | 1 | 2016-07-28 |  | Integrated Sampler | 1 |  | 1 | 2016-08-01 | 1:1 | 19.5 | 2.95 | 0.1 | 1 | Beagle |  | RI0008039L-15-WW68_N-1-1-1-
RIWW | Linda Green | LGreen@uri.edu | 401-874-2905 | RI0008039L-15 | Yawgoo Pond | RI | South Kingstown | WW68_O |  | offShore | 41.5123 | -71.5733 | Google Maps | 1 | 2016-07-28 | 10:13 AM | Integrated Sampler | 3 |  | 1 | 2016-08-01 | 1:1 | 19.3 | 5.66 | 0.1 | 1 | Beagle |  | RI0008039L-15-WW68_O-1-1-1-
RIWW | Linda Green | LGreen@uri.edu | 401-874-2905 | RI0008039L-15 | Yawgoo Pond | RI | South Kingstown | WW68_O |  | offShore | 41.5123 | -71.5733 | Google Maps | 2 | 2016-07-28 | 10:13 AM | Integrated Sampler | 3 |  | 1 | 2016-08-01 | 1:1 | 20.3 | 3.88 | 0.1 | 1 | Beagle |  | RI0008039L-15-WW68_O-2-1-1-
RIWW | Linda Green | LGreen@uri.edu | 401-874-2905 | RI0008039L-15 | Yawgoo Pond | RI | South Kingstown | WW68_N |  | nearShore | 41.5153 | -71.5767 | Google Maps | 1 | 2016-07-28 |  | Integrated Sampler | 1 |  | 2 | 2016-08-01 | 1:2 | 19.5 | 2.1 | 0.1 | 1 | Beagle |  | RI0008039L-15-WW68_N-1-2-1-
RIWW | Linda Green | LGreen@uri.edu | 401-874-2905 | RI0008039L-15 | Yawgoo Pond | RI | South Kingstown | WW68_O |  | offShore | 41.5123 | -71.5733 | Google Maps | 1 | 2016-07-28 | 10:13 AM | Integrated Sampler | 3 |  | 2 | 2016-08-01 | 1:2 | 19.3 | 2.18 | 0.1 | 1 | Beagle |  | RI0008039L-15-WW68_O-1-2-1-
RIWW | Linda Green | LGreen@uri.edu | 401-874-2905 | RI0008039L-15 | Yawgoo Pond | RI | South Kingstown | WW68_O |  | offShore | 41.5123 | -71.5733 | Google Maps | 2 | 2016-07-28 | 10:13 AM | Integrated Sampler | 3 |  | 2 | 2016-08-01 | 1:2 | 20.3 | 2.18 | 0.1 | 1 | Beagle |  | RI0008039L-15-WW68_O-2-2-1-
RIWW | Linda Green | LGreen@uri.edu | 401-874-2905 | RI0008039L-15 | Yawgoo Pond | RI | South Kingstown | WW68_N |  | nearShore | 41.5153 | -71.5767 | Google Maps | 1 | 2016-07-28 |  | Integrated Sampler | 1 |  | 3 | 2016-08-01 | 1:4 | 19.5 | 0.59 | 0.1 | 1 | Beagle |  | RI0008039L-15-WW68_N-1-3-1-
RIWW | Linda Green | LGreen@uri.edu | 401-874-2905 | RI0008039L-15 | Yawgoo Pond | RI | South Kingstown | WW68_N |  | nearShore | 41.5153 | -71.5767 | Google Maps | 1 | 2016-08-05 | 10:40 AM | Integrated Sampler | 1 | 26.3 | 1 | 2016-08-09 | 1:1 | 22.9 | 4.39 | 9.03 | 1 | Beagle |  | RI0008039L-15-WW68_N-1-1-1-
RIWW | Linda Green | LGreen@uri.edu | 401-874-2905 | RI0008039L-15 | Yawgoo Pond | RI | South Kingstown | WW68_O |  | offShore | 41.5123 | -71.5733 | Google Maps | 1 | 2016-08-05 | 10:50 AM | Integrated Sampler | 3 |  | 1 | 2016-08-09 | 1:1 | 22.8 | 4.31 | 13.88 | 1 | Beagle |  | RI0008039L-15-WW68_O-1-1-1-
RIWW | Linda Green | LGreen@uri.edu | 401-874-2905 | RI0008039L-15 | Yawgoo Pond | RI | South Kingstown | WW68_O |  | offShore | 41.5123 | -71.5733 | Google Maps | 2 | 2016-08-05 | 10:50 AM | Integrated Sampler | 3 |  | 1 | 2016-08-09 | 1:1 | 23.3 | 5.24 | 27.48 | 1 | Beagle |  | RI0008039L-15-WW68_O-2-1-1-
RIWW | Linda Green | LGreen@uri.edu | 401-874-2905 | RI0008039L-15 | Yawgoo Pond | RI | South Kingstown | WW68_N |  | nearShore | 41.5153 | -71.5767 | Google Maps | 1 | 2016-08-05 | 10:40 AM | Integrated Sampler | 1 | 26.3 | 2 | 2016-08-09 | 1:2 | 22.9 | 1.93 | 1 | 1 | Beagle |  | RI0008039L-15-WW68_N-1-2-1-
RIWW | Linda Green | LGreen@uri.edu | 401-874-2905 | RI0008039L-15 | Yawgoo Pond | RI | South Kingstown | WW68_O |  | offShore | 41.5123 | -71.5733 | Google Maps | 1 | 2016-08-05 | 10:50 AM | Integrated Sampler | 3 |  | 2 | 2016-08-09 | 1:2 | 22.8 | 1.84 | 4.21 | 1 | Beagle |  | RI0008039L-15-WW68_O-1-2-1-
RIWW | Linda Green | LGreen@uri.edu | 401-874-2905 | RI0008039L-15 | Yawgoo Pond | RI | South Kingstown | WW68_O |  | offShore | 41.5123 | -71.5733 | Google Maps | 2 | 2016-08-05 | 10:50 AM | Integrated Sampler | 3 |  | 2 | 2016-08-09 | 1:2 | 23.3 | 2.35 | 12.26 | 1 | Beagle |  | RI0008039L-15-WW68_O-2-2-1-
RIWW | Linda Green | LGreen@uri.edu | 401-874-2905 | RI0008039L-15 | Yawgoo Pond | RI | South Kingstown | WW68_N |  | nearShore | 41.5153 | -71.5767 | Google Maps | 1 | 2016-08-12 | 10:00 AM | Integrated Sampler | 1 | 27.7 | 1 | 2016-10-13 | 1:1 | 19 | 3.37 | 0.1 | 1 | Beagle |  | RI0008039L-15-WW68_N-1-1-1-
RIWW | Linda Green | LGreen@uri.edu | 401-874-2905 | RI0008039L-15 | Yawgoo Pond | RI | South Kingstown | WW68_O |  | offShore | 41.5123 | -71.5733 | Google Maps | 1 | 2016-08-12 | 9:35 AM | Integrated Sampler | 3 | 26.5 | 1 | 2016-10-13 | 1:1 | 19.8 | 4.48 | 7.75 | 1 | Beagle |  | RI0008039L-15-WW68_O-1-1-1-
RIWW | Linda Green | LGreen@uri.edu | 401-874-2905 | RI0008039L-15 | Yawgoo Pond | RI | South Kingstown | WW68_O |  | offShore | 41.5123 | -71.5733 | Google Maps | 2 | 2016-08-12 | 9:35 AM | Integrated Sampler | 3 | 26.5 | 1 | 2016-10-13 | 1:1 | 20.3 | 3.46 | 0.1 | 1 | Beagle |  | RI0008039L-15-WW68_O-2-1-1-
RIWW | Linda Green | LGreen@uri.edu | 401-874-2905 | RI0008039L-15 | Yawgoo Pond | RI | South Kingstown | WW68_N |  | nearShore | 41.5153 | -71.5767 | Google Maps | 1 | 2016-08-12 | 10:00 AM | Integrated Sampler | 1 | 27.7 | 2 | 2016-10-13 | 1:2 | 19 | 2.1 | 1.96 | 1 | Beagle |  | RI0008039L-15-WW68_N-1-2-1-
RIWW | Linda Green | LGreen@uri.edu | 401-874-2905 | RI0008039L-15 | Yawgoo Pond | RI | South Kingstown | WW68_O |  | offShore | 41.5123 | -71.5733 | Google Maps | 1 | 2016-08-12 | 9:35 AM | Integrated Sampler | 3 | 26.5 | 2 | 2016-10-13 | 1:2 | 19.8 | 2.95 | 8.71 | 1 | Beagle |  | RI0008039L-15-WW68_O-1-2-1-
RIWW | Linda Green | LGreen@uri.edu | 401-874-2905 | RI0008039L-15 | Yawgoo Pond | RI | South Kingstown | WW68_O |  | offShore | 41.5123 | -71.5733 | Google Maps | 2 | 2016-08-12 | 9:35 AM | Integrated Sampler | 3 | 26.5 | 2 | 2016-10-13 | 1:2 | 20.3 | 1.67 | 0.1 | 1 | Beagle |  | RI0008039L-15-WW68_O-2-2-1-
RIWW | Linda Green | LGreen@uri.edu | 401-874-2905 | RI0008039L-15 | Yawgoo Pond | RI | South Kingstown | WW68_O |  | offShore | 41.5123 | -71.5733 | Google Maps | 1 | 2016-08-12 | 9:35 AM | Integrated Sampler | 3 | 26.5 | 3 | 2016-10-13 | 1:4 | 19.8 | 0.83 | 0.1 | 1 | Beagle |  | RI0008039L-15-WW68_O-1-3-1-
RIWW | Linda Green | LGreen@uri.edu | 401-874-2905 | RI0008039L-15 | Yawgoo Pond | RI | South Kingstown | WW68_N |  | nearShore | 41.5153 | -71.5767 | Google Maps | 1 | 2016-08-19 | 11:17 AM | Integrated Sampler | 1 |  | 1 | 2016-10-13 | 1:1 | 21.4 | 3.8 | 4.53 | 1 | Beagle |  | RI0008039L-15-WW68_N-1-1-1-
RIWW | Linda Green | LGreen@uri.edu | 401-874-2905 | RI0008039L-15 | Yawgoo Pond | RI | South Kingstown | WW68_O |  | offShore | 41.5123 | -71.5733 | Google Maps | 1 | 2016-08-19 | 12:00 PM | Integrated Sampler | 3 | 28.6 | 1 | 2016-10-13 | 1:1 |  | 2.95 | 0.1 | 1 | Beagle |  | RI0008039L-15-WW68_O-1-1-1-
RIWW | Linda Green | LGreen@uri.edu | 401-874-2905 | RI0008039L-15 | Yawgoo Pond | RI | South Kingstown | WW68_O |  | offShore | 41.5123 | -71.5733 | Google Maps | 2 | 2016-08-19 | 12:00 PM | Integrated Sampler | 3 | 28.6 | 1 | 2016-10-13 | 1:1 | 21.7 | 3.03 | 0.1 | 1 | Beagle |  | RI0008039L-15-WW68_O-2-1-1-
RIWW | Linda Green | LGreen@uri.edu | 401-874-2905 | RI0008039L-15 | Yawgoo Pond | RI | South Kingstown | WW68_N |  | nearShore | 41.5153 | -71.5767 | Google Maps | 1 | 2016-08-19 | 11:17 AM | Integrated Sampler | 1 |  | 2 | 2016-10-13 | 1:2 | 21.4 | 1.76 | 0.4 | 1 | Beagle |  | RI0008039L-15-WW68_N-1-2-1-
RIWW | Linda Green | LGreen@uri.edu | 401-874-2905 | RI0008039L-15 | Yawgoo Pond | RI | South Kingstown | WW68_O |  | offShore | 41.5123 | -71.5733 | Google Maps | 1 | 2016-08-19 | 12:00 PM | Integrated Sampler | 3 | 28.6 | 2 | 2016-10-13 | 1:2 |  | 1.08 | 0.1 | 1 | Beagle |  | RI0008039L-15-WW68_O-1-2-1-
RIWW | Linda Green | LGreen@uri.edu | 401-874-2905 | RI0008039L-15 | Yawgoo Pond | RI | South Kingstown | WW68_O |  | offShore | 41.5123 | -71.5733 | Google Maps | 2 | 2016-08-19 | 12:00 PM | Integrated Sampler | 3 | 28.6 | 2 | 2016-10-13 | 1:2 | 21.7 | 2.18 | 1.64 | 1 | Beagle |  | RI0008039L-15-WW68_O-2-2-1-
RIWW | Linda Green | LGreen@uri.edu | 401-874-2905 | RI0008039L-15 | Yawgoo Pond | RI | South Kingstown | WW68_O |  | offShore | 41.5123 | -71.5733 | Google Maps | 2 | 2016-08-19 | 12:00 PM | Integrated Sampler | 3 | 28.6 | 3 | 2016-10-13 | 1:4 | 21.7 | 1.25 | 0.4 | 1 | Beagle |  | RI0008039L-15-WW68_O-2-3-1-
RIWW | Linda Green | LGreen@uri.edu | 401-874-2905 | RI0008039L-15 | Yawgoo Pond | RI | South Kingstown | WW68_O |  | offShore | 41.5123 | -71.5733 | Google Maps | 1 | 2016-08-26 | 10:40 AM | Integrated Sampler | 3 | 26.3 | 1 | 2016-10-18 | 1:1 | 17.3 | 1.93 | 0.7 | 1 | Beagle |  | RI0008039L-15-WW68_O-1-1-1-
RIWW | Linda Green | LGreen@uri.edu | 401-874-2905 | RI0008039L-15 | Yawgoo Pond | RI | South Kingstown | WW68_O |  | offShore | 41.5123 | -71.5733 | Google Maps | 2 | 2016-08-26 | 10:40 AM | Integrated Sampler | 3 | 26.3 | 1 | 2016-10-18 | 1:1 | 18.2 | 3.88 | 3.25 | 1 | Beagle |  | RI0008039L-15-WW68_O-2-1-1-
RIWW | Linda Green | LGreen@uri.edu | 401-874-2905 | RI0008039L-15 | Yawgoo Pond | RI | South Kingstown | WW68_O |  | offShore | 41.5123 | -71.5733 | Google Maps | 1 | 2016-08-26 | 10:40 AM | Integrated Sampler | 3 | 26.3 | 2 | 2016-10-18 | 1:2 | 17.3 | 3.88 | 6.46 | 1 | Beagle |  | RI0008039L-15-WW68_O-1-2-1-
RIWW | Linda Green | LGreen@uri.edu | 401-874-2905 | RI0008039L-15 | Yawgoo Pond | RI | South Kingstown | WW68_O |  | offShore | 41.5123 | -71.5733 | Google Maps | 2 | 2016-08-26 | 10:40 AM | Integrated Sampler | 3 | 26.3 | 2 | 2016-10-18 | 1:2 | 18.2 | 2.1 | 0.7 | 1 | Beagle |  | RI0008039L-15-WW68_O-2-2-1-
RIWW | Linda Green | LGreen@uri.edu | 401-874-2905 | RI0008039L-15 | Yawgoo Pond | RI | South Kingstown | WW68_O |  | offShore | 41.5123 | -71.5733 | Google Maps | 1 | 2016-08-26 | 10:40 AM | Integrated Sampler | 3 | 26.3 | 3 | 2016-10-18 | 1:4 | 17.3 | 1 | 2.28 | 1 | Beagle |  | RI0008039L-15-WW68_O-1-3-1-
RIWW | Linda Green | LGreen@uri.edu | 401-874-2905 | RI0008039L-15 | Yawgoo Pond | RI | South Kingstown | WW68_O |  | offShore | 41.5123 | -71.5733 | Google Maps | 1 | 2016-08-26 | 10:40 AM | Integrated Sampler | 3 | 26.3 | 4 | 2016-10-18 | 1:8 | 17.3 | 1 | 3.25 | 1 | Beagle |  | RI0008039L-15-WW68_O-1-4-1-
RIWW | Linda Green | LGreen@uri.edu | 401-874-2905 | RI0008039L-15 | Yawgoo Pond | RI | South Kingstown | WW68_N |  | nearShore | 41.5153 | -71.5767 | Google Maps | 1 | 2016-09-25 | 3:00 PM | Integrated Sampler | 1 | 21.6 | 1 | 2016-10-18 | 1:1 | 17.6 | 3.29 | 5.17 | 1 | Beagle |  | RI0008039L-15-WW68_N-1-1-1-
RIWW | Linda Green | LGreen@uri.edu | 401-874-2905 | RI0008039L-15 | Yawgoo Pond | RI | South Kingstown | WW68_O |  | offShore | 41.5123 | -71.5733 | Google Maps | 1 | 2016-09-25 | 4:32 PM | Integrated Sampler | 3 | 21.6 | 1 | 2016-10-18 | 1:1 | 18.3 | 3.88 | 10.97 | 1 | Beagle |  | RI0008039L-15-WW68_O-1-1-1-
RIWW | Linda Green | LGreen@uri.edu | 401-874-2905 | RI0008039L-15 | Yawgoo Pond | RI | South Kingstown | WW68_O |  | offShore | 41.5123 | -71.5733 | Google Maps | 2 | 2016-09-25 | 4:32 PM | Integrated Sampler | 3 | 21.6 | 1 | 2016-10-18 | 1:1 | 18.8 | 3.71 | 10.97 | 1 | Beagle |  | RI0008039L-15-WW68_O-2-1-1-
RIWW | Linda Green | LGreen@uri.edu | 401-874-2905 | RI0008039L-15 | Yawgoo Pond | RI | South Kingstown | WW68_N |  | nearShore | 41.5153 | -71.5767 | Google Maps | 1 | 2016-09-25 | 3:00 PM | Integrated Sampler | 1 | 21.6 | 2 | 2016-10-18 | 1:2 | 17.6 | 2.44 | 5.82 | 1 | Beagle |  | RI0008039L-15-WW68_N-1-2-1-
RIWW | Linda Green | LGreen@uri.edu | 401-874-2905 | RI0008039L-15 | Yawgoo Pond | RI | South Kingstown | WW68_O |  | offShore | 41.5123 | -71.5733 | Google Maps | 1 | 2016-09-25 | 4:32 PM | Integrated Sampler | 3 | 21.6 | 2 | 2016-10-18 | 1:2 | 18.3 | 1.93 | 2.6 | 1 | Beagle |  | RI0008039L-15-WW68_O-1-2-1-
RIWW | Linda Green | LGreen@uri.edu | 401-874-2905 | RI0008039L-15 | Yawgoo Pond | RI | South Kingstown | WW68_O |  | offShore | 41.5123 | -71.5733 | Google Maps | 2 | 2016-09-25 | 4:32 PM | Integrated Sampler | 3 | 21.6 | 2 | 2016-10-18 | 1:2 | 18.8 | 1.76 | 6.78 | 1 | Beagle |  | RI0008039L-15-WW68_O-2-2-1-
RIWW | Linda Green | LGreen@uri.edu | 401-874-2905 | RI0008039L-15 | Yawgoo Pond | RI | South Kingstown | WW68_N |  | nearShore | 41.5153 | -71.5767 | Google Maps | 1 | 2016-09-25 | 3:00 PM | Integrated Sampler | 1 | 21.6 | 3 | 2016-10-18 | 1:4 | 17.6 | 1.08 | 0.1 | 1 | Beagle |  | RI0008039L-15-WW68_N-1-3-1-
-----
-----
-----
-----
-----
-----
-----
-----
-----
-----
-----
-----
-----
-----
-----
-----
-----
-----
-----
-----
-----
-----
-----
-----
-----
-----
-----
-----
-----
-----
-----
-----
-----
-----
-----
-----
-----
-----
-----
-----
-----
-----
-----
-----
-----
-----
-----
-----
-----
-----
-----
-----
-----
-----
-----
-----
-----
-----
-----
-----
-----
-----
-----
-----
-----
-----
-----
-----
-----
-----
-----
-----
-----
-----
-----
-----
-----
-----
-----
-----
-----
-----
-----
-----
-----
-----
-----
-----
-----
-----
-----
-----
-----
-----
-----
-----
-----
-----
-----
-----
-----
-----
-----
-----
-----
-----
-----
-----
-----
-----
-----
-----
-----
-----
-----
-----
-----
-----
-----
-----
-----
-----
-----
-----
-----
-----
-----
-----
-----
-----
-----
-----
-----
-----
-----
-----
-----
-----
-----
-----
-----
-----
-----
-----
-----
-----
-----
-----
-----
-----
-----
-----
-----
-----
-----
-----
-----
-----
-----
-----
-----
-----
-----
-----
-----
-----
-----
-----
-----
-----
-----
-----
-----
-----
-----
-----
-----
-----
-----
-----
-----
-----
-----
-----
-----
-----
-----
-----
-----
-----
-----
-----
-----
-----
-----
-----
-----
-----
-----
-----
-----
-----
-----
-----
-----
-----
-----
-----
-----
-----
-----
-----
-----
-----
-----
-----
-----
-----
-----
-----
-----
-----
-----
-----
-----
-----
-----
-----
-----
-----
-----
-----
-----
-----
-----
-----
-----
-----
-----
-----
-----
-----
-----
-----
-----
-----
-----
-----
-----
-----
-----
-----
-----
-----
-----
-----
-----
-----
-----
-----
-----
-----
-----
-----
-----
-----
-----
-----
-----
-----
-----
-----
-----
-----
-----
-----
-----
-----
-----
-----
-----
-----
-----
-----
-----
-----
-----
-----
-----
-----
-----
-----
-----
-----
-----
-----
-----
-----
-----
-----
-----
-----
-----
-----
-----
-----
-----
-----
-----
-----
-----
-----
-----
-----
-----
-----
-----
-----
-----
-----
-----
-----
-----
-----
-----
-----
-----
-----
-----
-----
-----
-----
-----
-----
-----
-----
-----
-----
-----
-----
-----
-----
-----
-----
-----
-----
-----
-----
-----
-----
-----
-----
-----
-----
-----
-----
-----
-----
-----
-----
-----
-----
-----
-----
-----
-----
-----
-----
-----
-----
-----
-----
-----
-----
-----
-----
-----
-----
-----
-----
-----
-----
-----
-----
-----
-----
-----
-----
-----
-----
-----
-----
-----
-----
-----
-----
-----
-----
-----
-----
-----
-----
-----
-----
-----
-----
-----
-----
-----
-----
-----
-----
-----
-----
-----
-----
-----
-----
-----
-----
-----
-----
-----
-----
-----
-----
-----
-----
-----
-----
-----
-----
-----
-----
-----
-----
-----
-----
-----
-----
-----
-----
-----
-----
-----
-----
-----
-----
-----
-----
-----
-----
-----
-----
-----
-----
-----
-----
-----
-----
-----
-----
-----
-----
-----
-----
-----
-----
-----
-----
-----
-----
-----
-----
-----
-----
-----
-----
-----
-----
-----
-----
-----
-----
-----
-----
-----
-----
-----
-----
-----
-----
-----
-----
-----
-----
-----
-----
-----
-----
-----
-----
-----
-----
-----
-----
-----
-----
-----
-----
-----
-----
-----
-----
-----
-----
-----
-----
-----
-----
-----
-----
-----
-----
-----
-----
-----
-----
-----
-----
-----
-----
-----
-----
-----
-----
-----
-----
-----
-----
-----
-----
-----
-----
-----
-----
-----
-----
-----
-----
-----
-----
-----
-----
-----
-----
-----
-----
-----
-----
-----
-----
-----
-----
-----
-----
-----
-----
-----
-----
-----
-----
-----
-----
-----
-----
-----
-----
-----
-----
-----
-----
-----
-----
-----
-----
-----
-----
-----
-----
-----
-----
-----
-----
-----
-----
-----
-----
-----
-----
-----
-----
-----
-----
-----
-----
-----
-----
-----
-----
-----
-----
-----
-----
-----
-----
-----
-----
-----
-----
-----
-----
-----
-----
-----
-----
-----
-----
-----
-----
-----
-----
-----
-----
-----
-----
-----
-----
-----
-----
-----
-----
-----
-----
-----
-----
-----
-----
-----
-----
-----
-----
-----
-----
-----
-----
-----
-----
-----
-----
-----
-----
-----
-----
-----
-----
-----
-----
-----
-----
-----
-----
-----
-----
-----
-----
-----
-----
-----
-----
-----
-----
-----
-----
-----
-----
-----
-----
-----
-----
-----
-----
-----
-----
-----
-----
-----
-----
-----
-----
-----
-----
-----
-----
-----
-----
-----
-----
-----
-----
-----
-----
-----
-----
-----
-----
-----
-----
-----
-----
-----
-----
-----
-----
-----
-----
-----
-----
-----
-----
-----
-----
-----
-----
-----
-----
-----
-----
-----
-----
-----
-----
-----
-----
-----
-----
-----
-----
-----
-----
-----
-----
-----
-----
-----
-----
-----
-----
-----
-----
-----
-----
-----
-----
-----
-----
-----
-----
-----
-----
-----
-----
-----
-----
-----
-----
-----
-----
-----
-----
-----
-----
-----
-----
-----
-----
-----
-----
-----
-----
-----
-----
-----
-----
-----
-----
-----
-----
-----
-----
-----
-----
-----
-----
-----
-----
-----
-----
-----
-----
-----
-----
-----
-----
-----
-----
-----
-----
-----
-----
-----
-----
-----
-----
-----
-----
-----
-----
-----
-----
-----
-----
-----
-----
-----
-----
-----
-----
-----
-----
-----
-----
-----
-----
-----
-----
-----
-----
-----
-----
-----
-----
-----
-----
-----
-----
-----
-----
-----
-----
-----
-----
-----
-----
-----
-----
-----
-----
-----
-----
-----
-----
-----
-----
-----
-----
-----
-----
-----
-----
-----
-----
-----
-----
-----
-----
-----
-----
-----
-----
-----
-----
-----
-----
-----
-----
-----
-----
-----
-----
-----
-----
-----
-----
-----
-----
-----
-----
-----
-----
-----
-----
-----
-----
-----
-----
-----
-----
-----
-----
-----
-----
-----
-----
-----
-----
-----
-----
-----
-----
-----
-----
-----
-----
-----
-----
-----
-----
-----
-----
-----
-----
-----
-----
-----
-----
-----
-----
-----
-----
-----
-----
-----
-----
-----
-----
-----
-----
-----
-----
-----
-----
-----
-----
-----
-----
-----
-----
-----
-----
-----
-----
-----
-----
-----
-----
-----
-----
-----
-----
-----
-----
-----
-----
-----
-----
-----
-----
-----
-----
-----
-----
-----
-----
-----
-----
-----
-----
-----
-----
-----
-----
-----
-----
-----
-----
-----
-----
-----
-----
-----
-----
-----
-----
-----
-----
-----
-----
-----
-----
-----
-----
-----
-----
-----
-----
-----
-----
-----
-----
-----
-----
-----
-----
-----
-----
-----
-----
-----
-----
-----
-----
-----
-----
-----
-----
-----
-----
-----
-----
-----
-----
-----
-----
-----
-----
-----
-----
-----
-----
-----
-----
-----
-----
-----
-----
-----
-----
-----
-----
-----
-----
-----
-----
-----
-----
-----
-----
-----
-----
-----
-----
-----
-----
-----
-----
-----
-----
-----
-----
-----
-----
-----
-----
-----
-----
-----
-----
-----
-----
-----
-----
-----
-----
-----
-----
-----
-----
-----
-----
-----
-----
-----
-----
-----
-----
-----
-----
-----
-----
-----
-----
-----
-----
-----
-----
-----
-----
-----
-----
-----
-----
-----
-----
-----
-----
-----
-----
-----
-----
-----
-----
-----
-----
-----
-----
-----
-----
-----
-----
-----
-----
-----
-----
-----
-----
-----
-----
-----
-----
-----
-----
-----
-----
-----
-----
-----
-----
-----
-----
-----
-----
-----
-----
-----
-----
-----
-----
-----
-----
-----
-----
-----
-----
-----
-----
-----
-----
-----
-----
-----
-----
-----
-----
-----
-----
-----
-----
-----
-----
-----
-----
-----
-----
-----
-----
-----
-----
-----
-----
-----
-----
-----
-----
-----
-----
-----
-----
-----
-----
-----
-----
-----
-----
-----
-----
-----
-----
-----
-----
-----
-----
-----
-----
-----
-----
-----
-----
-----
-----
-----
-----
-----
-----
-----
-----
-----
-----
-----
-----
-----
-----
-----
-----
-----
-----
-----
-----
-----
-----
-----
-----
-----
-----
-----
-----
-----
-----
-----
-----
-----
-----
-----
-----
-----
-----
-----
-----
-----
-----
-----
-----
-----
-----
-----
-----
-----
-----
-----
-----
-----
-----
-----
-----
-----
-----
-----
-----
-----
-----
-----
-----
-----
-----
-----
-----
-----
-----
-----
-----
-----
-----
-----
-----
-----
-----
-----
-----
-----
-----
-----
-----
-----
-----
-----
-----
-----
-----
-----
-----
-----
-----
-----
-----
-----
-----
-----
-----
-----
-----
-----
-----
-----
-----
-----
-----
-----
-----
-----
-----
-----
-----
-----
-----
-----
-----
-----
-----
-----
-----
-----
-----
-----
-----
-----
-----
-----
-----
-----
-----
-----
-----
-----
-----
-----
-----
-----
-----
-----
-----
-----
-----
-----
-----
-----
-----
-----
-----
-----
-----
-----
-----
-----
-----
-----
-----
-----
-----
-----
-----
-----
-----
-----
-----
-----
-----
-----
-----
-----
-----
-----
-----
-----
-----
-----
-----
-----
-----
-----
-----
-----
-----
-----
-----
-----
-----
-----
-----
-----
-----
-----
-----
-----
-----
-----
-----
-----
-----
-----
-----
-----
-----
-----
-----
-----
-----
-----
-----
-----
-----
-----
-----
-----
-----
-----
-----
-----
-----
-----
-----
-----
-----
-----
-----
-----
-----
-----
-----
-----
-----
-----
-----
-----
-----
-----
-----
-----
-----
-----
-----
-----
-----
-----
-----
-----
-----
-----
-----
-----
-----
-----
-----
-----
-----
-----
-----
-----
-----
-----
-----
-----
-----
-----
-----
-----
-----
-----
-----
-----
-----
-----
-----
-----
-----
-----
-----
-----
-----
-----
-----
-----
-----
-----
-----
-----
-----
-----
-----
-----
-----
-----
-----
-----
-----
-----
-----
-----
-----
-----
-----
-----
-----
-----
-----
-----
-----
-----
-----
-----
-----
-----
-----
-----
-----
-----
-----
-----
-----
-----
-----
-----
-----
-----
-----
-----
-----
-----
-----
-----
-----
-----
-----
-----
-----
-----
-----
-----
-----
-----
-----
-----
-----
-----
-----
-----
-----
-----
-----
-----
-----
-----
-----
-----
-----
-----
-----
-----
-----
-----
-----
-----
-----
-----
-----
-----
-----
-----
-----
-----
-----
-----
-----
-----
-----
-----
-----
-----
-----
-----
-----
-----
-----
-----
-----
-----
-----
-----
-----
-----
-----
-----
-----
-----
-----
-----
-----
-----
-----
-----
-----
-----
-----
-----
-----
-----
-----
-----
-----
-----
-----
-----
-----
-----
-----
-----
-----
-----
-----
-----
-----
-----
-----
-----
-----
-----
-----
-----
-----
-----
-----
-----
-----
-----
-----
-----
-----
-----
-----
-----
-----
-----
-----
-----
-----
-----
-----
-----
-----
-----
-----
-----
-----
-----
-----
-----
-----
-----
-----
-----
-----
-----
-----
-----
-----
-----
-----
-----
-----
-----
-----
-----
-----
-----
-----
-----
-----
-----
-----
-----
-----
-----
-----
-----
-----
-----
-----
-----
-----
-----
-----
-----
-----
-----
-----
-----
-----
-----
-----
-----
-----
-----
-----
-----
-----
-----
-----
-----
-----
-----
-----
-----
-----
-----
-----
-----
-----
-----
-----
-----
-----
-----
-----
-----
-----
-----
-----
-----
-----
-----
-----
-----
-----
-----
-----
-----
-----
-----
-----
-----
-----
-----
-----
-----
-----
-----
-----
-----
-----
-----
-----
-----
-----
-----
-----
-----
-----
-----
-----
-----
-----
-----
-----
-----
-----
-----
-----
-----
-----
-----
-----
-----
-----
-----
-----
-----
-----
-----
-----
-----
-----
-----
-----
-----
-----
-----
-----
-----
-----
-----
-----
-----
-----
-----
-----
-----
-----
-----
-----
-----
-----
-----
-----
-----
-----
-----
-----
-----
-----
-----
-----
-----
-----
-----
-----
-----
-----
-----
-----
-----
-----
-----
-----
-----
-----
-----
-----
-----
-----
-----
-----
-----
-----
-----
-----
-----
-----
-----
-----
-----
-----
-----
-----
-----
-----
-----
-----
-----
-----
-----
-----
-----
-----
-----
-----
-----
-----
-----
-----
-----
-----
-----
-----
-----
-----
-----
-----
-----
-----
-----
-----
-----
-----
-----
-----
-----
-----
-----
-----
-----
-----
-----
-----
-----
-----
-----
-----
-----
-----
-----
-----
-----
-----
-----
-----
-----
-----
-----
-----
-----
-----
-----
-----
-----
-----
-----
-----
-----
-----
-----
-----
-----
-----
-----
-----
-----
-----
-----
-----
-----
-----
-----
-----
-----
-----
-----
-----
-----
-----
-----
-----
-----
-----
-----
-----
-----
-----
-----
-----
-----
-----
-----
-----
-----
-----
-----
-----
-----
-----
-----
-----
-----
-----
-----
-----
-----
-----
-----
-----
-----
-----
-----
-----
-----
-----
-----
-----
-----
-----
-----
-----
-----
-----
-----
-----
-----
-----
-----
-----
-----
-----
-----
-----
-----
-----
-----
-----
-----
-----
-----
-----
-----
-----
-----
-----
-----
-----
-----
-----
-----
-----
-----
-----
-----
-----
-----
-----
-----
-----
-----
-----
-----
-----

## data_definitions
Field Name | Field Definition
org_id | Identifier for organization conducting the field and lab work. Drop down provides IDs used in past
contact_name | Primary contact for the organization. Drop down provides names used in past
email | Primary contacts email address. Drop down provides email addresses used in past
phone | Primary contacts phone number. Drop down provides values used in past
waterbody_id | Unique identifier for each individual waterbody. Drop down provides values used in past
waterbody_name | Name for waterbody. Drop down provides values used in past
state | State abbreviation. Drop down provides values used in past
town | Name of town. Drop down provides values used in past
station_id | Unique identifier for each individual station. May have multiple stations per waterbody. Drop down provides values used in past
station_description | Text description of the station. Drop down provides values used in past
station_type | Station type can either be offshore or nearshore. Drop down provides values used in past
station_longitude | Longitude of the station, must include at least 4 decimal points
station_latitude | Latitude of the station, must include at least 4 decimal points
station_location_source | Source for the location (e.g. GPS, google maps, etc.). Drop down provides values used in past
sample_id | Unique identifier for each sample at each station. May have multiple samples per station. Drop down provides values used in past
sample_date | Date sample was collected. Must be in YYYY-MM-DD format.
sample_time | Time sample was collected. Must be in H:MM AM/PM format.
sample_method | Method used to collect sample. Drop down provides values used in past
sample_depth_m | Depth at which sample was collected, in meters
water_temp_c | Temperature of water when sample was collected
analysis_id | Unique identifier for each cuvette (e.g. sub-sample) Possible to have multiple analyses per sample with each new analysis_id represented by a new cuvette.
analysis_date | Date analysis was conducted. Likely not the same as the sample date
dilution | Dilution used on sample. Should be a ratio. 2015 values messed up…
sample_temp_c | Temperature of water for analysis. Should be 20 C according to QAPP
chla_ugl | Concentration in ug/l of chlorophyll
phyco_ugl | Concentration in ug/l of phycocyanin
analysis_rep | Replicate of analysis. For each measurment (i.e. press of the button!) for a given cuvette increment the analysis_rep by one. For example, a single cuvette may be measured multiple times. Each of these would be a new analysis_rep.
fluorometer_type | Type of fluorometer used. Drop down provides values used in past
comments | Any comments about waterbody, station, sample, or analysis.
unique_id | A unique identifier that is a combination of waterbody ID, station ID, sample ID, analysis ID, and anlaysis rep. Should NOT be duplicated. Is generated automatically from other input IDs.

## 2015 Possible Values (hidden)
org_id | contact_name | email | phone | waterbody_id | waterbody_name | state | town | station_id | station_description | station_type | station_longitude | station_latitude | station_location_source | sample_id | sample_method | sample_depth_m | water_temp_c | analysis_id | analysis_date | dilution | sample_temp_c | chla_ugl | phyco_ugl | analysis_rep | fluorometer_type | sample_data_time | unique_id | comments | org_check_na
NA | NA | NA | NA | NA | NA | NA | NA | NA | NA | NA | NA | NA | NA | NA | NA | NA | NA | NA | NA | NA | NA | NA | NA | NA | NA | NA | NA | NA | NA
CRWA | Elisabeth Cianciola | ecianciola@crwa.org | 781-788-0007 | MA72-08 | Charles River | MA | Cambridge | SP | MIT Sailing Pavilion | nearShore | -71.0523 | 42.2151 | GPS | SP061115 | Integrated Sampler | 1 | 25 | 3 | 2015-08-19 | No | 20 | 2.78 | 109.86 | 1 | Beagle | 2015-06-11 12:30 | CRWA-MA72-08-SP-SP061115-3-1 | commentAnalysis: Cyanobacteria advisory; | FALSE
MassDEP | Joan Beskenis | joan.beskenis@state.ma.us | 508-767-2794 | 51125 | Lake Quinsigamond | NH | Boston | BR | CRCK Kendall Square on Broad Canal | offShore | -71.0818 | 42.3629 | cell phone | BR061115 | Other | 0.25 | 27.4 | 14 | 2015-08-19 | n | 24.5 | 11.98 | 469.67 | 2 | Other | 2015-06-11 13:00 | CRWA-MA72-08-BR-BR061115-14-1 | commentStation: Very Green; commentAnalysis: Cyanobacteria advisory; | FALSE
NHDES | Sonya Carlson | sonya.carlson@des.nh.gov | 603-271-0698 | 82112 | Willis Lake | CT | NA | CB | Community Boating |  | -71.0735 | 42.358 | WaterbodyDatabase | CB061115 |  | 0.75 | 21.8 | 12 | 2015-08-19 | 1:02 | 23.6 | 8.32 | 104.22 | 3 |  | 2015-06-11 14:00 | CRWA-MA72-08-CB-CB061115-12-1 | commentStation: Upstream Dock, Very Green; commentAnalysis: Cyanobacteria advisory; | FALSE
Lim-Tex | Nancy Leland | nanje1@verizon.net | 978-688-4491 | 84002 | Lake Attitash | VT | Worcester | QI01 | NA |  | -71.7501 | 42.2668 | topoMap | SP062515 |  | 3 | 30 | 16 | 2015-08-19 | 1899-12-30 01:01:00 | 20.4 | 2.67 | 108.92 | 4 |  | 2015-06-25 13:20 | CRWA-MA72-08-SP-SP062515-16-1 | commentAnalysis: Cyanobacteria advisory; | FALSE
CTDEEP | Tracy Lizotte | Tracy.Lizotte@ct.gov | 860-424-3031 | NHLAK700061204-01-01 | COBBETTS POND | NY | Sudbury | WI01 | boat club dock |  | -71.7572 | 42.2775 | Google Earth | BR062515 |  | 22 | 22.3 | 5 | 2015-08-19 | 1:01 | 22.6 | 1.86 | 89.2 | 5 |  | 2015-06-25 14:00 | CRWA-MA72-08-BR-BR062515-5-1 | commentAnalysis: Cyanobacteria advisory; | FALSE
CFL | Sabina Perkins | sabinaperkins@gmail.com | 860-942-6937 | NHLAK700060402-03 | HALFMOON LAKE | QE | Merrimac | AT01 | from dock |  | -71.1659 | 42.1659 | BingMaps | CB062515 |  | 2 | 20.3 | 7 | 2015-08-19 | 1:04 | 21.8 | 2.75 | 102.34 | 6 |  | 2015-06-25 14:30 | CRWA-MA72-08-CB-CB062515-7-1 | commentAnalysis: Cyanobacteria advisory; | FALSE
VTDEC | Angela Shambaugh | angela.shambaugh@vermont.gov | 802-490-6130 | NHLAK801060402-04-01 | LITTLE LAKE SUNAPEE | RI | WINDHAM | COBWINSD | by DCR boat ramp |  | -71.4501 | 42.3836 | Google Maps | SP070915 |  | 5 | 26 | 2 | 2015-08-19 | 1:08 | 23 | 2.75 | 123.01 | 7 |  | 2015-07-09 12:18 | CRWA-MA72-08-SP-SP070915-2-1 | NA | FALSE
RIWW | Linda Green | LGreen@uri.edu | 401-874-2905 | NHLAK600020702-01 | BIG DAN HOLE POND |  | ALTON/BARNSTEAD | COBWINND | COBBETTS POND-STATION 1 DEEP SPOT |  | -71.4537 | 42.3979 |  | BR070915 |  | 4 | 18.5 | 11 | 2015-08-19 | 1:16 | 21.4 | 2.35 | 103.75 | 8 |  | 2015-07-09 12:34 | CRWA-MA72-08-BR-BR070915-11-1 | NA | FALSE
|  |  |  | NHLAK700020201-04 | WICWAS |  | NEW LONDON | COBWIN-GEN | COBBETTS POND-STATION 2 DEEP SPOT |  | -71.4536 | 42.3978 |  | CB070915 |  | 1.5 | 14.2 | 13 | 2015-08-19 | 1:32 | 30.3 | 2.24 | 104.22 | 9 |  | 2015-07-09 13:20 | CRWA-MA72-08-CB-CB070915-13-1 | NA | FALSE
|  |  |  | NHLAK700061203-06-01 | ROBINSON POND |  | TUFTONBORO | HALALTD | COBBETTS POND-GENERIC |  | -70.9817 | 42.8428 |  | SP071615 |  | 0.9 | 22.5 | 4 | 2015-08-19 | 0.086111 | 22.4 | 2.78 | 111.74 | 10 |  | 2015-07-16 12:30 | CRWA-MA72-08-SP-SP071615-4-1 | NA | FALSE
|  |  |  | NHLAK700061206-02 | OTTERNICK |  | MEREDITH | HALALTHWB | DEEP SPOT |  | -71.2943 | 42.7892 |  | BR071615 |  |  | 22.6 | 1 | 2015-08-19 |  | 31.8 | 2.29 | 106.1 | 11 |  | 2015-07-16 12:45 | CRWA-MA72-08-BR-BR071615-1-1 | NA | FALSE
|  |  |  | NHLAK801040201-01 | ARMINGTON |  | HUDSON | HALALTC | HOLLYWOOD BEACH |  | -71.2774 | 42.8051 |  | CB071615 |  |  | 18 | 18 | 2015-08-19 |  | 23.9 | 1.98 | 96.4 | 12 |  | 2015-07-16 13:30 | CRWA-MA72-08-CB-CB071615-18-1 | NA | FALSE
|  |  |  | NHLAK801040201-03 | TARLETON |  | PIERMONT | SUNLNWLWB | CRESCENT BEACH |  | -71.287 | 42.7963 |  | SP072315 |  |  | 20 | 9 | 2015-08-19 |  | 23.1 | 2.84 | 122.07 |  |  | 2015-07-23 13:25 | CRWA-MA72-08-SP-SP072315-9-1 | NA | FALSE
|  |  |  | NHLAK700030102-01-01 | THORNDIKE POND |  | JAFFREY | SUNLNWLD | WEST BASIN |  | -71.2277 | 43.3911 |  | BR072315 |  |  | 17.9 | 6 | 2015-08-19 |  | 22.8 | 2.9 | 115.03 |  |  | 2015-07-23 13:45 | CRWA-MA72-08-BR-BR072315-6-1 | NA | FALSE
|  |  |  | NHLAK700060804-02 | SEBBINS POND |  | BEDFORD | SUNLNW-GEN | Generic |  | -71.217 | 43.3893 |  | CB072315 |  |  | 4.4 | 17 | 2015-08-19 |  | 23.3 | 3.39 | 113.62 |  |  | 2015-07-23 15:00 | CRWA-MA72-08-CB-CB072315-17-1 | NA | FALSE
|  |  |  | NHIMP700061203-01 | HARANTIS LAKE |  | CHESTER | DANTUFD | NEAR SHORE |  | -71.2406 | 43.39 |  | SP073015 |  |  | 19.5 | 10 | 2015-08-19 |  | 25.3 | 2.84 | 128.65 |  |  | 2015-07-30 12:15 | CRWA-MA72-08-SP-SP073015-10-1 | NA | FALSE
|  |  |  | NHLAK802010101-08 | SAND POND |  | MARLOW | DANTUFO | WICWAS LAKE-DEEP SPOT |  | -72.0282 | 43.4281 |  | BR073015 |  |  | 20.9 | 8 | 2015-08-19 |  | 23.4 | 3.56 | 149.79 |  |  | 2015-07-30 12:35 | CRWA-MA72-08-BR-BR073015-8-1 | NA | FALSE
|  |  |  | NHLAK700060703-04 | PINE ISLAND POND |  | MANCHESTER | WICMERD | WICWAS LAKE-EAST COVE |  | -72.0118 | 43.4331 |  | CB073015 |  |  | 20.5 | 15 | 2015-08-19 |  | 25.2 | 2.73 | 115.5 |  |  | 2015-07-30 13:20 | CRWA-MA72-08-CB-CB073015-15-1 | NA | FALSE
|  |  |  | NHLAK801070201-01 | CRESCENT LAKE |  | ACWORTH/UNITY | WICMEREC | WICWAS LAKE-WEST COVE |  | -72.0187 | 43.4325 |  | SP082015 |  |  | 19.4 | 34 | 2015-10-13 |  | 23.7 | 1.02 | 119.72 |  |  | 2015-08-20 | CRWA-MA72-08-SP-SP082015-34-1 | commentAnalysis: Cyanobacteria advisory;Org contact: assumed was same as other MA72-08;water body name: assumed was same as other MA72-08;water body state: assumed was same as other MA72-08; | TRUE
|  |  |  | NHLAK600020802-02 | CONNER POND |  | OSSIPEE | WICMER2 | ROBINSON POND - DEEP SPOT |  | -71.2177 | 43.7272 |  | BR083115 |  |  | 22 | 20 | 2015-10-13 |  | 23.5 | 1.49 | 109.3 |  |  | 2015-08-31 | CRWA-MA72-08-BR-BR083115-20-1 | commentAnalysis: Cyanobacteria advisory;Org contact: assumed was same as other MA72-08;water body name: assumed was same as other MA72-08;water body state: assumed was same as other MA72-08; | TRUE
|  |  |  | NHLAK802020103-08 | PEARLY POND |  | RINDGE | ROBHUDD | ROBINSON POND - 4 NORTH |  | -71.2189 | 43.727 |  | CB083115 |  |  | 13 | 30 | 2015-10-13 |  | 24.4 | 0.77 | 120.66 |  |  | 2015-08-31 | CRWA-MA72-08-CB-CB083115-30-1 | commentAnalysis: Cyanobacteria advisory;Org contact: assumed was same as other MA72-08;water body name: assumed was same as other MA72-08;water body state: assumed was same as other MA72-08; | TRUE
|  |  |  | NHLAK801070201-02 | DODGE POND |  | LEMPSTER | ROB04NL | OTTERNICK POND-3 WEST |  | -71.5519 | 43.6201 |  | SP083115 |  |  | 23 | 33 | 2015-10-13 |  | 24.8 | 1.2 | 142.27 |  |  | 2015-08-31 | CRWA-MA72-08-SP-SP083115-33-1 | commentAnalysis: Cyanobacteria advisory;Org contact: assumed was same as other MA72-08;water body name: assumed was same as other MA72-08;water body state: assumed was same as other MA72-08; | TRUE
|  |  |  | NHLAK802010104-02-01 | SURRY RESEVOIR |  | SURRY | OTTHUDD | OTTERNICK POND-1 EAST |  | -71.5485 | 43.6097 |  | CB091015 |  |  | 14.3 | 23 | 2015-10-13 |  | 26.1 | 1.37 | 127.71 |  |  | 2015-09-10 | CRWA-MA72-08-CB-CB091015-23-1 | commentAnalysis: Cyanobacteria advisory;Org contact: assumed was same as other MA72-08;water body name: assumed was same as other MA72-08;water body state: assumed was same as other MA72-08; | TRUE
|  |  |  | NHLAK400020101-01 | DURAND POND |  | RANDOLPH | OTT03WL | STATION 4 |  | -71.5525 | 43.6098 |  | SP091015 |  |  | 16 | 25 | 2015-10-13 |  | 26.3 | 0.06 | 105.16 |  |  | 2015-09-10 | CRWA-MA72-08-SP-SP091015-25-1 | commentAnalysis: Cyanobacteria advisory;Org contact: assumed was same as other MA72-08;water body name: assumed was same as other MA72-08;water body state: assumed was same as other MA72-08; | TRUE
|  |  |  | NHLAK600020601-01-02 | BEARCAMP POND |  | SANDWICH | OTT01EL | SITE 6K |  | -71.3863 | 42.7985 |  | SP091715 |  |  | 25.9 | 22 | 2015-10-13 |  | 22.5 | 2.12 | 158.24 |  |  | 2015-09-17 | CRWA-MA72-08-SP-SP091715-22-1 | commentAnalysis: Cyanobacteria advisory;Org contact: assumed was same as other MA72-08;water body name: assumed was same as other MA72-08;water body state: assumed was same as other MA72-08; | TRUE
|  |  |  | NHLAK700030505-01 | CLEMENT POND |  | HOPKINTON | ARMPIE4 | BOAT LAUNCH |  | -71.3883 | 42.8007 |  | CB091715 |  |  | 15.7 | 31 | 2015-10-13 |  | 20.5 | 1.05 | 145.56 |  |  | 2015-09-17 | CRWA-MA72-08-CB-CB091715-31-1 | commentAnalysis: Cyanobacteria advisory;Org contact: assumed was same as other MA72-08;water body name: assumed was same as other MA72-08;water body state: assumed was same as other MA72-08; | TRUE
|  |  |  | NHLAK600030401-01-02 | LOVELL |  | WAKEFIELD | ARMPIE6K | NORTHEAST INLET |  | -71.4242 | 42.7722 |  | BR091715 |  |  | 25.7 | 37 | 2015-10-13 |  | 20.7 | 1.02 | 129.12 |  |  | 2015-09-17 | CRWA-MA72-08-BR-BR091715-37-1 | commentAnalysis: Cyanobacteria advisory;Org contact: assumed was same as other MA72-08;water body name: assumed was same as other MA72-08;water body state: assumed was same as other MA72-08; | TRUE
|  |  |  | NHLAK802010302-01-02 | SWANZEY LAKE |  | SWANZEY | ARMPIED | BEACH |  | -71.4253 | 42.7703 |  | BR092415 |  |  | 23.7 | 28 | 2015-10-13 |  | 20.2 | 0.66 | 118.78 |  |  | 2015-09-24 | CRWA-MA72-08-BR-BR092415-28-1 | commentAnalysis: Cyanobacteria advisory;Org contact: assumed was same as other MA72-08;water body name: assumed was same as other MA72-08;water body state: assumed was same as other MA72-08; | TRUE
|  |  |  | NHLAK700060401-02-02 | CRYSTAL LAKE |  | GILMANTON | TARPIED | THORNDIKE POND-SOUTH WEST INLET |  | -71.4208 | 42.7717 |  | CB092415 |  |  | 4.6 | 32 | 2015-10-13 |  | 22 | 0.8 | 110.8 |  |  | 2015-09-24 | CRWA-MA72-08-CB-CB092415-32-1 | commentAnalysis: Cyanobacteria advisory;Org contact: assumed was same as other MA72-08;water body name: assumed was same as other MA72-08;water body state: assumed was same as other MA72-08; | TRUE
|  |  |  | NHLAK700030101-03-02 | CONTOOCOOK LAKE |  | RINDGE/JAFFREY | TARPIEPL | Back Pond |  | -71.9676 | 43.9581 |  | SP092415 |  |  | 21 | 35 | 2015-10-13 |  | 22.3 | 0 | 135.69 |  |  | 2015-09-24 | CRWA-MA72-08-SP-SP092415-35-1 | commentAnalysis: Cyanobacteria advisory;Org contact: assumed was same as other MA72-08;water body name: assumed was same as other MA72-08;water body state: assumed was same as other MA72-08; | TRUE
|  |  |  | NHLAK700060606-01 | BAILEY POND |  | NEW BOSTON | TARPIENI | Between 2 trees |  | -71.9727 | 43.9538 |  | SP100115 |  |  | 22.4 | 21 | 2015-10-13 |  | 20.3 | 0.1 | 125.83 |  |  | 2015-10-01 | CRWA-MA72-08-SP-SP100115-21-1 | commentAnalysis: Cyanobacteria advisory;Org contact: assumed was same as other MA72-08;water body name: assumed was same as other MA72-08;water body state: assumed was same as other MA72-08; | TRUE
|  |  |  | NHLAK600030704-02-01 | PAWTUCKAWAY |  | NOTTINGHAM | THOJAFD | BEAVER INLET |  | -71.9692 | 43.9584 |  | BR100115 |  |  | 26.6 | 24 | 2015-10-13 |  | 21.7 | 0.74 | 165.29 |  |  | 2015-10-01 | CRWA-MA72-08-BR-BR100115-24-1 | commentAnalysis: Cyanobacteria advisory;Org contact: assumed was same as other MA72-08;water body name: assumed was same as other MA72-08;water body state: assumed was same as other MA72-08; | TRUE
|  |  |  | NHLAK801060402-05-03 | LAKE SUNAPEE |  | SUNAPEE | BCHTHOJAFRT | COLUMBUS BEACH |  | -71.9633 | 43.977 |  | CB100115 |  |  | 26.5 | 27 | 2015-10-13 |  | 25.8 | 0.74 | 82 |  |  | 2015-10-01 | CRWA-MA72-08-BR-BR100115-27-1 | commentAnalysis: Cyanobacteria advisory;Org contact: assumed was same as other MA72-08;water body name: assumed was same as other MA72-08;water body state: assumed was same as other MA72-08; | TRUE
|  |  |  | NHLAK600020802-04-01 | OSSIPEE LAKE |  | OSSIPEE/FREEDOM | THOJAFSW | PENNYS BEACH |  | -71.9636 | 43.968 |  | BR100815 |  |  | 26.8 | 29 | 2015-10-13 |  | 24.9 | 0.8 | 123.48 |  |  | 2015-10-01 | CRWA-MA72-08-CB-CB100115-29-1 | commentAnalysis: Cyanobacteria advisory;Org contact: assumed was same as other MA72-08;water body name: assumed was same as other MA72-08;water body state: assumed was same as other MA72-08; | TRUE
|  |  |  | NHLAK600020804-01-01 | WEBSTER LAKE |  | FRANKLIN | SEBBEDB | OUTLET |  | -71.9652 | 43.9838 |  | CB100815 |  |  | 24.4 | 19 | 2015-10-13 |  | 24.7 | 0.03 | 67.6 |  |  | 2015-10-08 | CRWA-MA72-08-BR-BR100815-19-1 | commentAnalysis: Cyanobacteria advisory;Org contact: assumed was same as other MA72-08;water body name: assumed was same as other MA72-08;water body state: assumed was same as other MA72-08; | TRUE
|  |  |  | NHLAK600020803-01-01 | KOLELEMOOK LAKE |  | SPRINGFIELD | SEBBED-GEN | CRESCENT LAKE-DEEP SPOT |  | -72.0553 | 42.8598 |  | SP100815 |  |  | 25.1 | 26 | 2015-10-13 |  | 21.6 | 0.06 | 135.69 |  |  | 2015-10-08 | CRWA-MA72-08-CB-CB100815-26-1 | commentAnalysis: Cyanobacteria advisory;Org contact: assumed was same as other MA72-08;water body name: assumed was same as other MA72-08;water body state: assumed was same as other MA72-08; | TRUE
|  |  |  | NHLAK700010804-02-01 | CANAAN STREET |  | CANAAN | SEBBEDD | CRESCENT LAKE-SAMS COVE |  | -72.0586 | 42.8603 |  | Samp01 |  |  | 25.6 | 36 | 2015-10-13 |  | 18.1 | 0.91 | 31.6 |  |  | 2015-10-08 | CRWA-MA72-08-SP-SP100815-36-1 | commentAnalysis: Cyanobacteria advisory;Org contact: assumed was same as other MA72-08;water body name: assumed was same as other MA72-08;water body state: assumed was same as other MA72-08; | TRUE
|  |  |  | NHLAK801060401-08-01 | EASTMAN |  | GRANTHAM | HARCSTD | PEARLY LAKE-SOUTH COVE |  | -72.0597 | 42.8504 |  | COBWINSD01 |  |  | 21.1 | 799 | 2015-10-09 |  | 22.1 | 0.39 | 8.2 |  |  | 2015-07-27 11:16 | MassDEP-51125-QI01-Samp01-1-1 | NA | FALSE
|  |  |  | NHLAK801060101-01-01 | WALKER POND |  | BOSCAWEN | HARCSTB | PEARLY LAKE-SITE 3 |  | -71.4805 | 42.9286 |  | COBWINND01 |  |  | 24.3 | 800 | 2015-10-09 |  | 19.3 | 0.39 | 11.8 |  |  | 2015-07-27 11:16 | MassDEP-51125-QI01-Samp01-2-1 | NA | FALSE
|  |  |  | NHLAK801060401-06 | WHEELWRIGHT POND |  | LEE | HARCSTCO | BIG ISLAND SWIM |  | -71.4789 | 42.928 |  | COBWIN-GEN01 |  |  | 24.1 | 801 | 2015-10-09 |  | 15.6 | 0.37 | 11.8 |  |  | 2015-07-27 11:16 | MassDEP-51125-QI01-Samp01-3-1 | NA | FALSE
|  |  |  | NHLAK700030506-02 | DANIELS |  | WEARE | SANMLWD | BEA PARTRIDGE HALL SWIM |  | -71.4783 | 42.9281 |  | HALALTD01 |  |  | 26.4 | 808 | 2015-10-02 |  | 16.6 | 0.74 | 55 |  |  | 2015-08-24 12:30 | MassDEP-51125-QI01-Samp01-16-1 | commentStation: off dock; | FALSE
|  |  |  | NHLAK600030902-02 | WAUKEWAN |  | NEW HAMPTON | SANMLWPB | TUFTONBORO/OSSIPEE LINE NORTH SHORE |  | -71.2905 | 42.9374 |  | HALALTHWB01 |  |  | 24 | 809 | 2015-10-02 |  | 17 | 0.68 | 53.2 |  |  | 2015-08-24 12:30 | MassDEP-51125-QI01-Samp01-17-1 | commentStation: off dock; | FALSE
|  |  |  | NHLAK700060605-01-02 | OTTER POND, SUNAPEE |  | WINCHESTER | SANMLWO | METHODIOS BEACH |  | -71.2905 | 42.9382 |  | HALALTC01 |  |  | 24.6 | 810 | 2015-10-02 |  | 18.2 | 0.65 | 56.8 |  |  | 2015-08-24 12:30 | MassDEP-51125-QI01-Samp01-18-1 | commentStation: off dock; | FALSE
|  |  |  | NHLAK700020108-02-01 | FOREST LAKE |  | LITTLETON | PINMAND | BOAT LANDING |  | -71.2879 | 42.9356 |  | SUNLNWLWB01 |  |  | 25.5 | 802 | 2015-11-03 |  | 19.1 | 0.54 | 20.8 |  |  | 2015-09-28 13:07 | MassDEP-51125-QI01-Samp01-23-1 | commentStation: off dock; | FALSE
|  |  |  | NHLAK801060402-12-01 | ROCKY POND |  | OSSIPEE, TAMWORTH | CREACWO | PILGRIM BEACH |  | -72.1668 | 43.1838 |  | SUNLNWLD01 |  |  | 23.5 | 803 | 2015-10-09 |  | 20.6 | 2.74 | 137.2 |  |  | 2015-07-27 13:50 | MassDEP-82112-WI01-Samp01-4-1 | commentStation: off dock; commentSample: no Beagle, cyclops probe; | FALSE
|  |  |  | NHLAK700060102-01 | PARTRIDGE LAKE |  | CROYDON | CREACWD | NEAR PUBLIC BEACH (SHALLOWS) |  | -72.1722 | 43.1825 |  | SUNLNW-GEN01 |  |  | 25.2 | 804 | 2015-07-28 |  | 13.5 | 2.76 | 146.06 |  |  | 2015-07-27 13:50 | MassDEP-82112-WI01-Samp01-5-1 | commentStation: off dock; commentSample: no Beagle, cyclops probe; | FALSE
|  |  |  | NHLAK700010304-06 | BAPTIST POND |  | ENFIELD | CREACW5 | CRYSTAL LAKE-NORTH |  | -72.1603 | 43.175 |  | DANTUFD01 |  |  | 26.2 | 811 | 2015-07-28 |  | 13.4 | 2.74 | 138.97 |  |  | 2015-07-27 13:50 | MassDEP-82112-WI01-Samp01-6-1 | commentStation: off dock; commentSample: no Beagle, cyclops probe; | FALSE
|  |  |  | NHLAK801030502-03 | ROCKYBOUND |  | TILTON | CONOSSD | CRYSTAL LAKE-SOUTH |  | -71.4489 | 42.9329 |  | DANTUFD02 |  |  | 29.5 | 812 | 2015-11-04 |  | 23.8 | 3.05 | 284.25 |  |  | 2015-09-14 11:11 | MassDEP-82112-WI01-Samp01-7-1 | commentStation: off dock; | FALSE
|  |  |  | NHLAK600020804-01-02 | MASCOMA LAKE |  | ALBANY | CONOSSBL | DEEP AREA MID LAKE |  | -72.2402 | 43.2671 |  | DANTUFO01 |  |  | 24.5 | 813 | 2015-11-04 |  | 13.2 | 3.05 | 284.25 |  |  | 2015-09-14 11:11 | MassDEP-82112-WI01-Samp01-8-1 | commentStation: off dock; | FALSE
|  |  |  | NHLAK801060402-02 | SILVER LAKE |  | ELLSWORTH | CONOSSAOL | PAWTUCKAWAY LAKE-NORTH DEEP SPOT |  | -72.2465 | 43.2667 |  | WICMERD01 |  |  | 23.3 | 805 | 2015-11-04 |  | 23.2 | 3.03 | 282.48 |  |  | 2015-09-14 11:11 | MassDEP-82112-WI01-Samp01-9-1 | commentStation: off dock; | FALSE
|  |  |  | NHLAK801060404-01 | FALLS POND |  | FITZWILLIAM | PEARIND | PAWTUCKAWAY LAKE-SOUTH DEEP SPOT |  | -72.2592 | 43.2702 |  | WICMEREC01 |  |  | 25.8 | 806 | 2015-10-02 |  | 19.8 | 2.57 | 82 |  |  | 2015-09-28 10:56 | MassDEP-82112-WI01-Samp01-10-1 | commentStation: off dock; | FALSE
|  |  |  | NHLAK801060105-04-01 | ELLSWORTH POND |  | WOODSTOCK | PEAEPA1 | PAWTUCKAWAY LAKE-DOLLOFF DAM |  | -71.2326 | 43.7767 |  | WICMER201 |  |  | 24.9 | 807 | 2015-10-02 |  | 22.7 | 2.56 | 82 |  |  | 2015-09-28 10:56 | MassDEP-82112-WI01-Samp01-11-1 | commentStation: off dock; | FALSE
|  |  |  | NHLAK700020203-01 | Collins Pond |  | BATH | PEAEPA2 | DEEP SITE 200 |  | -71.2337 | 43.7744 |  | ROBHUDD01 |  |  | 26.9 | 814 | 2015-10-02 |  | 22.2 | 2.54 | 80.2 |  |  | 2015-09-28 10:56 | MassDEP-82112-WI01-Samp01-12-1 | commentStation: off dock; | FALSE
|  |  |  | NHLAK600020202-01 | ELBOW POND |  | MOULTONBOROUGH | DODLEMD | DEEP SITE 210 |  | -71.2338 | 43.7752 |  | ROB04NL01 |  |  | 23.9 | 815 | 2015-09-18 |  | 20.9 | 0.94 | 87.4 |  |  | 2015-09-15 09:45 | MassDEP-84002-AT01-Samp01-24-1 | NA | TRUE
|  |  |  | NHLAK700010206-01 | LAKE GARDNER |  | HANCOCK | SURSURD | DEEP SITE 220 |  | -72.0653 | 42.7701 |  | OTTHUDD01 |  |  | 27 | 816 | 2015-09-18 |  | 19.6 | 0.94 | 83.8 |  |  | 2015-09-15 09:45 | MassDEP-84002-AT01-Samp01-25-1 | NA | TRUE
|  |  |  | NHLAK802020202-01 | LEES POND |  | PELHAM | DURRAND | DEEP SITE 230 |  | -72.0623 | 42.77 |  | OTT03WL01 |  |  | 21.7 | 898 | 2015-09-18 |  | 18.7 | 0.94 | 83.8 |  |  | 2015-09-15 09:45 | MassDEP-84002-AT01-Samp01-26-1 | NA | TRUE
|  |  |  | NHLAK700010203-01 | LOWER BEECH POND |  | HARRISVILLE | BEASWHD | BIG LAKE |  | -72.0637 | 42.7716 |  | OTT01EL01 |  |  | 18.3 | 899 | 2015-10-09 |  | 25 | 1.41 | 216.92 |  |  | 2015-10-06 15:26 | MassDEP-84002-AT01-Samp01-13-1 | NA | TRUE
|  |  |  | NHLAK801030506-01 | LOWER WILSON POND |  | STODDARD | BEASWHBI | BERRY BAY |  | -72.1757 | 43.2239 |  | ARMPIE401 |  |  | 24.8 | 900 | 2015-10-09 |  | 28.3 | 1.43 | 222.24 |  |  | 2015-10-06 15:26 | MassDEP-84002-AT01-Samp01-14-1 | NA | TRUE
|  |  |  | NHLAK700020103-05 | NUBANUSIT LAKE |  | BELMONT | BEASWHPHB | LOWER DANFORTH |  | -72.3098 | 43.002 |  | ARMPIE6K01 |  |  | 24.7 | 907 | 2015-10-09 |  | 18.3 | 1.48 | 218.7 |  |  | 2015-10-06 15:26 | MassDEP-84002-AT01-Samp01-15-1 | NA | TRUE
|  |  |  | NHLAK600020701-02 | LONG POND |  | LOUDON | CLEHOPD | North End |  | -71.2868 | 44.3732 |  | ARMPIED01 |  |  | 22.8 | 908 | 2015-10-19 |  | 19.9 | 1.39 | 231.1 |  |  | 2015-10-15 10:37 | MassDEP-84002-AT01-Samp01-19-1 | NA ; Non-unique ID | FALSE
|  |  |  | NHLAK802010303-10 | Granite Lake |  | HANOVER | CLEHOPCB | West End |  | -71.3689 | 43.8146 |  | TARPIED01 |  |  | 27.2 | 909 | 2015-10-19 |  | 24.2 | 1.41 | 215.1 |  |  | 2015-10-15 10:37 | MassDEP-84002-AT01-Samp01-19-1 | NA ; Non-unique ID | FALSE
|  |  |  | NHLAK700030103-07 | SARGENT LAKE |  | PITTSBURG | CLEHOPBL | South End |  | -71.3691 | 43.8167 |  | TARPIEPL01 |  |  | 27.9 | 901 | 2015-10-19 |  | 21.5 | 1.41 | 215.1 |  |  | 2015-10-15 10:37 | MassDEP-84002-AT01-Samp01-19-1 | NA ; Non-unique ID | FALSE
|  |  |  | NHLAK700061205-02-01 | CLOUGH POND |  | SANDOWN | LOVWAK1D | Site 1 |  | -71.3776 | 43.8154 |  | TARPIENI01 |  |  | 27.1 | 902 | 2015-10-19 |  | 21.2 | 1.38 | 215.1 |  |  | 2015-10-15 10:37 | MassDEP-84002-AT01-Samp01-20-2 | NA ; Non-unique ID | FALSE
|  |  |  | NHLAK802010202-09 | STORRS POND |  | SOMERSWORTH | SWASWAD | Site 2 |  | -71.7664 | 43.2165 |  | THOJAFD01 |  |  | 26.1 | 903 | 2015-10-19 |  | 21.3 | 1.38 | 204.5 |  |  | 2015-10-15 10:37 | MassDEP-84002-AT01-Samp01-20-1 | NA ; Non-unique ID | FALSE
|  |  |  | NHLAK802010201-05 | UPPER WILSON POND |  | MADISON | SWASWAEC01 | Site 3 |  | -71.7711 | 43.2145 |  | BCHTHOJAFRT01 |  |  | 26.7 | 910 | 2015-10-19 |  | 20.8 | 1.38 | 202.7 |  |  | 2015-10-15 10:37 | MassDEP-84002-AT01-Samp01-20-1 | NA ; Non-unique ID | FALSE
|  |  |  | NHLAK700020202-04 | MOUNTAIN POND |  | Newbury | SWASWAEC02 | DEEP SITE |  | -71.766 | 43.2215 |  | THOJAFSW01 |  |  | 27.5 | 911 | 2015-08-21 |  | 19.4 | 0.29 | 0.1 |  |  | 2015-06-12 10:10 | NHDES-NHLAK700061204-01-01-COBWINSD-COBWINSD01-799-1 | commentWB: VLAP visit; | FALSE
|  |  |  | NHLAK700060202-03-01 | PHILLIPS POND |  | SUTTON | CRYGLMD | Crescent |  | -70.9881 | 43.5389 |  | SEBBEDB01 |  |  | 28.3 | 912 | 2015-08-21 |  | 18 | 0.29 | 0.1 |  |  | 2015-06-12 10:10 | NHDES-NHLAK700061204-01-01-COBWINSD-COBWINSD01-800-2 | commentWB: VLAP visit; | FALSE
|  |  |  | NHLAK801040402-02-01 | WILLAND POND |  | NORTHWOOD | CRYEPA1 | CMS |  | -72.3029 | 42.8456 |  | SEBBED-GEN01 |  |  | 28.2 | 904 | 2015-08-21 |  | 19.2 | 0.28 | 0.1 |  |  | 2015-06-12 10:10 | NHDES-NHLAK700061204-01-01-COBWINSD-COBWINSD01-801-3 | commentWB: VLAP visit; | FALSE
|  |  |  | NHLAK802010303-09 | MIDDLE PEA PORRIDGE POND |  | North Andover | CRYEPA2 | South Cove |  | -72.3034 | 42.8507 |  | SEBBEDD01 |  |  | 28.4 | 905 | 2015-08-26 |  | 17.1 | 0.32 | 7.42 |  |  | 2015-06-12 10:10 | NHDES-NHLAK700061204-01-01-COBWINSD-COBWINSD01-808-4 | commentWB: VLAP visit; | FALSE
|  |  |  | NHLAK400010202-01 | BIG PEA PORRIDGE POND |  | Southbury | CONJAFD | North deep spot |  | -72.3018 | 42.8417 |  | HARCSTD01 |  |  | 28 | 906 | 2015-08-26 |  | 14.9 | 0.39 | 7.42 |  |  | 2015-06-12 10:10 | NHDES-NHLAK700061204-01-01-COBWINSD-COBWINSD01-809-5 | commentWB: VLAP visit; | FALSE
|  |  |  | NHLAK600030802-03-01 | Gilmore Pond |  | Salem | NHFG-60 | SITE 2C |  | -71.3111 | 43.4434 |  | HARCSTB01 |  |  | 28.5 | 913 | 2015-08-26 |  | 24.1 | 0.32 | 7.42 |  |  | 2015-06-12 10:10 | NHDES-NHLAK700061204-01-01-COBWINSD-COBWINSD01-810-6 | commentWB: VLAP visit; | FALSE
|  |  |  | NHLAK600030405-03 | TODD LAKE |  | New Preston | CONJAFW | WALKER POND-DEEP SPOT |  | -71.3142 | 43.4512 |  | HARCSTCO01 |  |  | 27.8 | 914 | 2015-08-21 |  | 25.1 | 0.36 | 0.1 |  |  | 2015-06-12 10:40 | NHDES-NHLAK700061204-01-01-COBWINND-COBWINND01-802-1 | commentWB: VLAP visit; | FALSE
|  |  |  | NHLAK600020303-05 | KEZAR LAKE |  | Bolton | BAINWBD | WALKER POND-NORTH SPOT |  | -71.3123 | 43.4383 |  | SANMLWD01 |  |  | 28.1 | 915 | 2015-08-21 |  | 24.6 | 0.36 | 0.1 |  |  | 2015-06-12 10:40 | NHDES-NHLAK700061204-01-01-COBWINND-COBWINND01-803-2 | commentWB: VLAP visit; | FALSE
|  |  |  | NHLAK600020303-06 | JENNESS POND |  | Litchfield | PAWNOTND | WALKER POND-SOUTH SPOT |  | -72.0079 | 42.7955 |  | SANMLWPB01 |  |  | 27.3 | 952 | 2015-08-21 |  | 18.8 | 0.36 | 0.1 |  |  | 2015-06-12 10:40 | NHDES-NHLAK700061204-01-01-COBWINND-COBWINND01-804-3 | commentWB: VLAP visit; | FALSE
|  |  |  | NHLAK700030101-05 | MESSER POND |  | New Fairfield | PAWNOTSD | CHANNEL ENTRANCE |  | -72.0098 | 42.7915 |  | SANMLWO01 |  |  | 25.3 | 953 | 2015-08-26 |  | 15.4 | 0.44 | 12.64 |  |  | 2015-06-12 10:40 | NHDES-NHLAK700061204-01-01-COBWINND-COBWINND01-811-4 | commentWB: VLAP visit; | FALSE
|  |  |  | NHLAK700030301-02 | Lake Cochichewick |  | Shelton | PAWNNOTDAM1 | EAST END |  | -72.0141 | 42.7844 |  | PINMAND01 |  |  | 28.6 | 954 | 2015-08-26 |  | 15.2 | 0.49 | 11.32 |  |  | 2015-06-12 10:40 | NHDES-NHLAK700061204-01-01-COBWINND-COBWINND01-812-5 | commentWB: VLAP visit; | FALSE
|  |  |  | NHLAK700030303-03-01 | Lake Zoar- Kettletown |  | Morris | SUNSUN1D | Eastern Lake Survey Pt. |  | -71.684 | 42.9592 |  | CREACWO01 |  |  | 28.7 | 961 | 2015-08-26 |  | 13.9 | 0.42 | 11.32 |  |  | 2015-06-12 10:40 | NHDES-NHLAK700061204-01-01-COBWINND-COBWINND01-813-6 | commentWB: VLAP visit; | FALSE
|  |  |  | NHLAK700060502-06 | Pattaconk Reservoir |  | Norfolk | SUNSUN2D | LAKE WAUKEWAN-WINONA STATION S DEEP SPOT |  | -71.1381 | 43.0872 |  | CREACWD01 |  |  | 22.2 | 962 | 2015-08-21 |  | 17.8 | 0.26 | 0.1 |  |  | 2015-06-12 11:29 | NHDES-NHLAK700061204-01-01-COBWIN-GEN-COBWIN-GEN01-805-1 | commentWB: VLAP visit; | FALSE
|  |  |  | NHLAK700030303-04 | Gardner Lake |  | East Hampton | SUNSUN220D | OTTER POND-DEEP SPOT |  | -71.1587 | 43.0803 |  | CREACW501 |  |  | 21.4 | 963 | 2015-08-21 |  | 21.1 | 0.26 | 0.1 |  |  | 2015-06-12 11:29 | NHDES-NHLAK700061204-01-01-COBWIN-GEN-COBWIN-GEN01-806-2 | commentWB: VLAP visit; | FALSE
|  |  |  | MA 84008 | Lake Waramaug |  | New Hartford,CT | SUNSUN3D | OTTER POND-BEACH |  | -71.1513 | 43.0724 |  | CONOSSD01 |  |  | 4.9 | 955 | 2015-08-21 |  | 16.9 | 0.26 | 0.1 |  |  | 2015-06-12 11:29 | NHDES-NHLAK700061204-01-01-COBWIN-GEN-COBWIN-GEN01-807-3 | commentWB: VLAP visit; | FALSE
|  |  |  | MA 84002 | Lower Bolton Lake |  | Burlington, VT | OSSOSSD | OTTER POND-STAR LK INLET |  | -72.0426 | 43.4061 |  | CONOSSBL01 |  |  | 12.3 | 956 | 2015-08-26 |  | 17.9 | 0.31 | 0.1 |  |  | 2015-06-12 11:29 | NHDES-NHLAK700061204-01-01-COBWIN-GEN-COBWIN-GEN01-814-4 | commentWB: VLAP visit; | FALSE
|  |  |  | 18713 | Mount Tom Pond |  | Crown Point, NY | BERFRED | FOREST LAKE-DEEP SPOT |  | -72.0627 | 43.3836 |  | CONOSSAOL01 |  |  | 15 | 957 | 2015-08-26 |  | 17.4 | 0.29 | 0.1 |  |  | 2015-06-12 11:29 | NHDES-NHLAK700061204-01-01-COBWIN-GEN-COBWIN-GEN01-815-5 | commentWB: VLAP visit; | FALSE
|  |  |  | 18714 | Squantz Pond |  | Colchester, VT | DANLFRED | FOREST LAKE-BACTERIA SAMPLE #02 |  | -72.056 | 43.3619 |  | PEARIND01 |  |  | 7.4 | 964 | 2015-08-26 |  | 21 | 0.34 | 0.1 |  |  | 2015-06-12 11:29 | NHDES-NHLAK700061204-01-01-COBWIN-GEN-COBWIN-GEN01-816-6 | commentWB: VLAP visit; | FALSE
|  |  |  | 18718 | Indian Well State Park |  | Champlain, NY | WEBEPA3 | FOREST LAKE-CAMPGROUND INLET C |  | -72.0494 | 43.3428 |  | PEAEPA101 |  |  | 11.1 | 965 | 2015-08-04 |  | 27.8 | 0.46 | 0.1 |  |  | 2015-06-19 09:30 | NHDES-NHLAK700060402-03-HALALTD-HALALTD01-898-1 | commentWB: VLAP visit; | FALSE
|  |  |  | 18716 | Bantam Lake |  | Swanton, VT | WEBEPA2 | Parker Cove |  | -71.1386 | 43.7795 |  | PEAEPA201 |  |  | 12.2 | 966 | 2015-08-04 |  | 27.3 | 0.47 | 0.1 |  |  | 2015-06-19 09:30 | NHDES-NHLAK700060402-03-HALALTD-HALALTD01-899-2 | commentWB: VLAP visit; | FALSE
|  |  |  | 18475 | Doolittle Lake |  | St. Armard, QE | WEBEPA1 | Warren/Fekey Line |  | -71.0731 | 43.8038 |  | DODLEMD01 |  |  | 12 | 958 | 2015-08-04 |  | 13.7 | 0.5 | 0.1 |  |  | 2015-06-19 09:30 | NHDES-NHLAK700060402-03-HALALTD-HALALTD01-900-3 | commentWB: VLAP visit; | FALSE
|  |  |  | 18715 | Lake Pocotopaug |  | Westport, NY | KOLSPRCS2 | BROAD BAY |  | -71.1038 | 43.8201 |  | SURSURD01 |  |  | 11.2 | 959 | 2015-08-13 |  | 11.9 | 0.5 | 0.1 |  |  | 2015-06-19 09:30 | NHDES-NHLAK700060402-03-HALALTD-HALALTD01-907-4 | commentWB: VLAP visit; | FALSE
|  |  |  | 18717 | West Hill Pond |  | Grand Isle, VT | KOLSPRAD | LEAVITT BAY |  | -71.6931 | 43.479 |  | DURRAND01 |  |  | 14.7 | 960 | 2015-08-13 |  | 20.1 | 0.49 | 0.1 |  |  | 2015-06-19 09:30 | NHDES-NHLAK700060402-03-HALALTD-HALALTD01-908-5 | commentWB: VLAP visit; | FALSE
|  |  |  | 15916-M | Lake Champlain |  | St. Albans, VT | KOLSPR4C | NORTH |  | -71.6926 | 43.4699 |  | BEASWHD01 |  |  | 10.3 | 967 | 2015-08-13 |  | 21.9 | 0.47 | 0.1 |  |  | 2015-06-19 09:30 | NHDES-NHLAK700060402-03-HALALTD-HALALTD01-909-6 | commentWB: VLAP visit; | FALSE
|  |  |  | Bant | Central Pond (Turner North) |  | East Providence | CANCAND | SOUTH |  | -71.676 | 43.4624 |  | BEASWHBI01 |  |  | 13.7 | 968 | 2015-08-04 |  | 18.9 | 0.6 | 0.1 |  |  | 2015-06-19 10:20 | NHDES-NHLAK700060402-03-HALALTHWB-HALALTHWB01-901-1 | commentWB: VLAP visit; | FALSE
|  |  |  | Doo | Roger Williams Park Pond (Cunliff Lake) |  | Providence | CANEPA1 | Rockybound site 2 |  | -72.0415 | 43.4857 |  | BEASWHPHB01 |  |  | 14.5 | 969 | 2015-08-04 |  | 26.8 | 0.59 | 0.1 |  |  | 2015-06-19 10:20 | NHDES-NHLAK700060402-03-HALALTHWB-HALALTHWB01-902-2 | commentWB: VLAP visit; | FALSE
|  |  |  | LBL | Blackamore Pond |  | Cranston | CANEPA2 | Rockybound site 3 |  | -72.044 | 43.487 |  | DANTUFD03 |  |  | 17.4 | 520 | 2015-08-04 |  | 19.5 | 0.55 | 0.1 |  |  | 2015-06-19 10:20 | NHDES-NHLAK700060402-03-HALALTHWB-HALALTHWB01-903-3 | commentWB: VLAP visit; | FALSE
|  |  |  | Poco | Warwick Pond |  | Warwick | EASGTMD | STATION 2 DEEP SPOT |  | -72.0435 | 43.4937 |  | DANTUFD04 |  |  | 18.2 | 521 | 2015-08-13 |  | 15.1 | 0.37 | 0.1 |  |  | 2015-06-19 10:20 | NHDES-NHLAK700060402-03-HALALTHWB-HALALTHWB01-910-4 | commentWB: VLAP visit; | FALSE
|  |  |  | WHP | Melville Pond - Upper |  | Portsmouth | EASGTMSC | ESTIMATED DEEP SPOT |  | -72.0339 | 43.6642 |  | DANTUFO02 |  |  | 20.4 | 522 | 2015-08-13 |  | 27.6 | 0.36 | 0.1 |  |  | 2015-06-19 10:20 | NHDES-NHLAK700060402-03-HALALTHWB-HALALTHWB01-911-5 | commentWB: VLAP visit; | FALSE
|  |  |  | VT05-10L01 | Chapman Pond |  | Westerly | EASEPA1 | OSSIPEE LAKE-DEEP SPOT |  | -72.0299 | 43.669 |  | CLEHOPD01 |  |  | 19.6 | 523 | 2015-08-13 |  | 19 | 0.34 | 0.1 |  |  | 2015-06-19 10:20 | NHDES-NHLAK700060402-03-HALALTHWB-HALALTHWB01-912-6 | commentWB: VLAP visit; | FALSE
|  |  |  | VT04-02L01 | Pasquiset Pond |  | Charlestown | ARMPIE2C | CENTER OF LAKE |  | -72.0351 | 43.6731 |  | CLEHOPCB01 |  |  | 19.9 | 524 | 2015-08-04 |  | 24 | 0.67 | 0.1 |  |  | 2015-06-19 10:30 | NHDES-NHLAK700060402-03-HALALTC-HALALTC01-904-1 | commentWB: VLAP visit; | FALSE
|  |  |  | VT05-09L01 | Barber Pond |  | South Kingstown | WALBOSD | SOUTH OF LAKE CENTER |  | -72.1156 | 43.5206 |  | CLEHOPBL01 |  |  | 18.6 | 525 | 2015-08-04 |  | 16.8 | 0.57 | 1 |  |  | 2015-06-19 10:30 | NHDES-NHLAK700060402-03-HALALTC-HALALTC01-905-2 | commentWB: VLAP visit; | FALSE
|  |  |  | VT05-04L02 | Yawgoo Pond |  |  | WALBOSN | 2nd Deep Spot |  | -72.1156 | 43.5155 |  | LOVWAK1D01 |  |  | 2 | 526 | 2015-08-04 |  | 16.1 | 0.59 | 1 |  |  | 2015-06-19 10:30 | NHDES-NHLAK700060402-03-HALALTC-HALALTC01-906-3 | commentWB: VLAP visit; | FALSE
|  |  |  | VT05-01L01 |  |  |  | WALBOSS | Athenisa |  | -72.1199 | 43.5312 |  | SWASWAD01 |  |  | 20.2 | 527 | 2015-08-13 |  | 18.4 | 0.34 | 0.1 |  |  | 2015-06-19 10:30 | NHDES-NHLAK700060402-03-HALALTC-HALALTC01-913-4 | commentWB: VLAP visit; | FALSE
|  |  |  | VT04-01L02 |  |  |  | WHELEED | Beach 1 |  | -71.9668 | 43.9557 |  | SWASWAEC0101 |  |  | 24.2 | 528 | 2015-08-13 |  | 18.6 | 0.32 | 0.1 |  |  | 2015-06-19 10:30 | NHDES-NHLAK700060402-03-HALALTC-HALALTC01-914-5 | commentWB: VLAP visit; | FALSE
|  |  |  | VT05-07L01 |  |  |  | WHEEPA1 | Beach 2 |  | -71.6803 | 43.3175 |  | SWASWAEC0201 |  |  | 22.1 | 424 | 2015-08-13 |  | 7.9 | 0.32 | 0.1 |  |  | 2015-06-19 10:30 | NHDES-NHLAK700060402-03-HALALTC-HALALTC01-915-6 | commentWB: VLAP visit; | FALSE
|  |  |  | RI0004009L-01A |  |  |  | WHEEPA2 | NUBANUSIT LAKE-SPOONWOOD DAM |  | -71.6893 | 43.3184 |  | CRYGLMD01 |  |  | 23.1 | 425 | 2015-09-14 |  | 10 | 0.49 | 0.1 |  |  | 2015-06-17 11:45 | NHDES-NHLAK801060402-04-01-SUNLNWLWB-SUNLNWLWB01-952-1 | commentWB: VLAP visit; | FALSE
|  |  |  | RI0006017L-05 |  |  |  | DANWEAD | NUBANUSIT LAKE-OUTLET IN STREAM |  | -71.6837 | 43.3124 |  | CRYEPA101 |  |  | 23.4 | 426 | 2015-09-14 |  | 8 | 0.49 | 0.1 |  |  | 2015-06-17 11:45 | NHDES-NHLAK801060402-04-01-SUNLNWLWB-SUNLNWLWB01-953-2 | commentWB: VLAP visit; | FALSE
|  |  |  | RI0006018L-06 |  |  |  | 1C2-024 | NH Deep Spot |  | -71.0113 | 43.1366 |  | CRYEPA201 |  |  | 23.8 | 427 | 2015-09-14 |  | 17.6 | 0.47 | 0.1 |  |  | 2015-06-17 11:45 | NHDES-NHLAK801060402-04-01-SUNLNWLWB-SUNLNWLWB01-954-3 | commentWB: VLAP visit; | FALSE
|  |  |  | RI0007024L-02 |  |  |  | WAUMERWD | Mass deep spot |  | -71.0077 | 43.1367 |  | CONJAFD01 |  |  | 22.7 | 428 | 2015-09-17 |  | 12.1 | 0.5 | 3.57 |  |  | 2015-06-17 11:45 | NHDES-NHLAK801060402-04-01-SUNLNWLWB-SUNLNWLWB01-961-4 | commentWB: VLAP visit; | FALSE
|  |  |  | RI0007029L-01 |  |  |  | WAUMER-GEN | NEAR PUBLIC BEACH |  | -71.0015 | 43.1396 |  | NHFG-6001 |  |  | 23.2 | 429 | 2015-09-17 |  | 26.7 | 0.49 | 3.57 |  |  | 2015-06-17 11:45 | NHDES-NHLAK801060402-04-01-SUNLNWLWB-SUNLNWLWB01-962-5 | commentWB: VLAP visit; | FALSE
|  |  |  | RI0008039L-01 |  |  |  | OTTSUND | 1 DEEP SPOT |  | -71.6745 | 43.0343 |  | CONJAFW01 |  |  | 21.5 | 430 | 2015-09-17 |  | 11.8 | 0.5 | 3.57 |  |  | 2015-06-17 11:45 | NHDES-NHLAK801060402-04-01-SUNLNWLWB-SUNLNWLWB01-963-6 | commentWB: VLAP visit; | FALSE
|  |  |  | RI0008039L-06 |  |  |  | OTTSUNB2 | SANDY BCH INLET 1 |  | -71.525 | 43.6583 |  | BAINWBD01 |  |  | 29.4 | 431 | 2015-09-14 |  | 25.5 | 0.72 | 0.1 |  |  | 2015-06-17 11:07 | NHDES-NHLAK801060402-04-01-SUNLNWLD-SUNLNWLD01-955-1 | commentWB: VLAP visit; | FALSE
|  |  |  | RI0008039L-14 |  |  |  | OTTSUNS | Cove |  | -71.5179 | 43.6517 |  | SEBBEDB02 |  |  | 29.2 | 432 | 2015-09-14 |  | 11.1 | 0.72 | 0.1 |  |  | 2015-06-17 11:07 | NHDES-NHLAK801060402-04-01-SUNLNWLD-SUNLNWLD01-956-2 | commentWB: VLAP visit; | FALSE
|  |  |  | RI0008039L-15 |  |  |  | FORWCHD | Off Sandy Beach |  | -71.5333 | 43.6657 |  | SEBBED-GEN02 |  |  | 17 | 619 | 2015-09-14 |  | 24.3 | 0.68 | 0.1 |  |  | 2015-06-17 11:07 | NHDES-NHLAK801060402-04-01-SUNLNWLD-SUNLNWLD01-957-3 | commentWB: VLAP visit; | FALSE
[8 empty] | FORWCHE02 | CLOUGH POND-DEEP SPOT |  | -72.057 | 43.433 |  | SEBBEDD02 |  |  | 29 | 620 | 2015-09-17 |  | 22.9 | 0.78 | 0.1 |  |  | 2015-06-17 11:07 | NHDES-NHLAK801060402-04-01-SUNLNWLD-SUNLNWLD01-964-4 | commentWB: VLAP visit; | FALSE
[8 empty] | FORWCHCC | North side |  | -72.0505 | 43.4281 |  | PAWNOTND01 |  |  | 25.4 | 621 | 2015-09-17 |  | 26 | 0.78 | 0.1 |  |  | 2015-06-17 11:07 | NHDES-NHLAK801060402-04-01-SUNLNWLD-SUNLNWLD01-965-5 | commentWB: VLAP visit; | FALSE
[8 empty] | ROCGLMD | South side |  | -72.0591 | 43.4383 |  | PAWNOTSD01 |  |  | 27.6 | 373 | 2015-09-17 |  | 26.6 | 0.78 | 0.1 |  |  | 2015-06-17 11:07 | NHDES-NHLAK801060402-04-01-SUNLNWLD-SUNLNWLD01-966-6 | commentWB: VLAP visit; | FALSE
[8 empty] | PARLTLD | Inlet |  | -72.3659 | 42.7957 |  | PAWNNOTDAM101 |  |  | 18.1 | 374 | 2015-09-14 |  | 25.7 | 0.77 | 0.1 |  |  | 2015-06-17 11:25 | NHDES-NHLAK801060402-04-01-SUNLNW-GEN-SUNLNW-GEN01-958-1 | commentWB: VLAP visit; | FALSE
[8 empty] | PARLTL9 | North End beach |  | -72.3688 | 42.795 |  | SUNSUN1D01 |  |  | 25.16 | 375 | 2015-09-14 |  | 16.7 | 0.77 | 0.1 |  |  | 2015-06-17 11:25 | NHDES-NHLAK801060402-04-01-SUNLNW-GEN-SUNLNW-GEN01-959-2 | commentWB: VLAP visit; | FALSE
[8 empty] | PARLTL3 | Near Beach |  | -72.3706 | 42.7909 |  | SUNSUN2D01 |  |  | 15.1 | 622 | 2015-09-14 |  | 27.1 | 0.75 | 0.1 |  |  | 2015-06-17 11:25 | NHDES-NHLAK801060402-04-01-SUNLNW-GEN-SUNLNW-GEN01-960-3 | commentWB: VLAP visit; | FALSE
[8 empty] | BROOSSD | Cove Area |  | -71.4541 | 43.401 |  | SUNSUN220D01 |  |  | 14 | 623 | 2015-09-17 |  | 15.9 | 0.67 | 0.1 |  |  | 2015-06-17 11:25 | NHDES-NHLAK801060402-04-01-SUNLNW-GEN-SUNLNW-GEN01-967-4 | commentWB: VLAP visit; | FALSE
[8 empty] | LEAOSSD | South East Station |  | -71.8827 | 44.3096 |  | SUNSUN3D01 |  |  | 26.3 | 624 | 2015-09-17 |  | 14.3 | 0.67 | 0.1 |  |  | 2015-06-17 11:25 | NHDES-NHLAK801060402-04-01-SUNLNW-GEN-SUNLNW-GEN01-968-5 | commentWB: VLAP visit; | FALSE
[8 empty] | BAPSPRD | South Station |  | -71.8887 | 44.3099 |  | OSSOSSD01 |  |  | 28.8 | 1024 | 2015-09-17 |  | 15.8 | 0.65 | 0.1 |  |  | 2015-06-17 11:25 | NHDES-NHLAK801060402-04-01-SUNLNW-GEN-SUNLNW-GEN01-969-6 | commentWB: VLAP visit; | FALSE
[8 empty] | BAPSPR-GEN | off Loon Island |  | -71.885 | 44.3072 |  | BERFRED01 |  |  | 13.8 | 1025 | 2015-07-31 |  | 25.4 | 0.1 | 12.64 |  |  | 2015-06-11 10:30 | NHDES-NHLAK600020702-01-DANTUFD-DANTUFD01-1-1 | commentWB: VLAP visit; commentAnalysis: NA; | FALSE
[8 empty] | BAPSPRB | Between Islands |  | -71.1011 | 43.8041 |  | DANLFRED01 |  |  |  | 1026 | 2015-07-31 |  | 19.7 | 0.1 | 12.64 |  |  | 2015-06-11 10:30 | NHDES-NHLAK600020702-01-DANTUFD-DANTUFD01-2-2 | commentWB: VLAP visit; | FALSE
[8 empty] | ROCCROD | South Shore Station |  | -71.081 | 43.7968 |  | WEBEPA301 |  |  |  | 1027 | 2015-07-31 |  | 14.5 | 0.1 | 12.64 |  |  | 2015-06-11 10:30 | NHDES-NHLAK600020702-01-DANTUFD-DANTUFD01-3-3 | commentWB: VLAP visit; | FALSE
[8 empty] | ROCEPA1 | Northeast Station |  | -72.0801 | 43.4491 |  | WEBEPA201 |  |  |  | 1028 | 2015-08-19 |  | 12.8 | 0.03 | 0.1 |  |  | 2015-06-11 10:30 | NHDES-NHLAK600020702-01-DANTUFD-DANTUFD01-520-4 | commentWB: VLAP visit; | FALSE
[8 empty] | ROCEPA2 | Geometric center |  | -72.0817 | 43.4502 |  | WEBEPA101 |  |  |  | 1029 | 2015-08-19 |  | 10.7 | 0.03 | 0.1 |  |  | 2015-06-11 10:30 | NHDES-NHLAK600020702-01-DANTUFD-DANTUFD01-521-5 | commentWB: VLAP visit; | FALSE
[8 empty] | MASENF1D | Outlet Cove |  | -72.0798 | 43.4475 |  | KOLSPRCS201 |  |  |  | 1030 | 2015-08-19 |  | 17.2 | 0.03 | 0.1 |  |  | 2015-06-11 10:30 | NHDES-NHLAK600020702-01-DANTUFD-DANTUFD01-522-6 | commentWB: VLAP visit; | FALSE
[8 empty] | MASENF2D | Country Road Inlet |  | -72.1451 | 43.4464 |  | KOLSPRAD01 |  |  |  | 1031 | 2015-07-31 |  | 25.6 | 0.11 | 7.42 |  |  | 2015-06-11 10:45 | NHDES-NHLAK600020702-01-DANTUFD-DANTUFD02-4-1 | commentWB: VLAP visit; commentSample: Kemmerer Bottle; | FALSE
[8 empty] | BCHSHAENFLF | SAND POND-ALLEN LEDGES |  | -72.1429 | 43.4491 |  | KOLSPR4C01 |  |  |  | 1032 | 2015-07-31 |  | 31.7 | 0.11 | 8.71 |  |  | 2015-06-11 10:45 | NHDES-NHLAK600020702-01-DANTUFD-DANTUFD02-5-2 | commentWB: VLAP visit; commentSample: Kemmerer Bottle; | FALSE
[8 empty] | SILTILD | SAND POND-SPAULDING INLET |  | -72.1406 | 43.4482 |  | CANCAND01 |  |  |  | 442 | 2015-07-31 |  | 16.2 | 0.13 | 8.71 |  |  | 2015-06-11 10:45 | NHDES-NHLAK600020702-01-DANTUFD-DANTUFD02-6-3 | commentWB: VLAP visit; commentSample: Kemmerer Bottle; | FALSE
[8 empty] | FALALBD | Old Country Club |  | -72.1503 | 43.6279 |  | CANEPA101 |  |  |  | 443 | 2015-08-19 |  | 16.4 | 0.05 | 0.1 |  |  | 2015-06-11 10:45 | NHDES-NHLAK600020702-01-DANTUFD-DANTUFD02-523-4 | commentWB: VLAP visit; commentSample: Kemmerer Bottle; | FALSE
[8 empty] | ELLELLD | Boat Ramp |  | -72.1646 | 43.6416 |  | CANEPA201 |  |  |  | 444 | 2015-08-19 |  | 15.7 | 0.05 | 0.1 |  |  | 2015-06-11 10:45 | NHDES-NHLAK600020702-01-DANTUFD-DANTUFD02-524-5 | commentWB: VLAP visit; commentSample: Kemmerer Bottle; | FALSE
[8 empty] | COLFITD | State Swimming Area |  | -72.158 | 43.631 |  | THOJAFD02 |  |  |  | 451 | 2015-08-19 |  | 25.9 | 0.01 | 0.1 |  |  | 2015-06-11 10:45 | NHDES-NHLAK600020702-01-DANTUFD-DANTUFD02-525-6 | commentWB: VLAP visit; commentSample: Kemmerer Bottle; | FALSE
[8 empty] | ELBWOOD | State Boat Ramp |  | -71.5371 | 43.4649 |  | BCHTHOJAFRT02 |  |  |  | 452 | 2015-07-31 |  | 18.5 | 0.23 | 0.1 |  |  | 2015-06-11 11:00 | NHDES-NHLAK600020702-01-DANTUFO-DANTUFO01-7-1 | commentWB: VLAP visit; | FALSE
[8 empty] | GARBATD | Nic's Cove off of Connie's Dock (209 Rt. 209) |  | -71.2802 | 44.0044 |  | THOJAFSW02 |  |  |  | 453 | 2015-07-31 |  | 15.5 | 0.23 | 1 |  |  | 2015-06-11 11:00 | NHDES-NHLAK600020702-01-DANTUFO-DANTUFO01-8-2 | commentWB: VLAP visit; | FALSE
[8 empty] | GARBAT-GEN | Keeler Cove |  | -71.7549 | 43.8769 |  | EASGTMD01 |  |  |  | 445 | 2015-07-31 |  | 13.8 | 0.21 | 1 |  |  | 2015-06-11 11:00 | NHDES-NHLAK600020702-01-DANTUFO-DANTUFO01-9-3 | commentWB: VLAP visit; | FALSE
[8 empty] | GARBATRICK | Near Boatlaunch in Litchfield in North Bay |  | -72.1446 | 42.7662 |  | EASGTMSC01 |  |  |  | 446 | 2015-08-19 |  | 29 | 0.14 | 1 |  |  | 2015-06-11 11:00 | NHDES-NHLAK600020702-01-DANTUFO-DANTUFO01-526-4 | commentWB: VLAP visit; | FALSE
[8 empty] | LEEMOUD | South Bay Station |  | -71.7353 | 43.9771 |  | EASEPA101 |  |  |  | 447 | 2015-08-19 |  | 28.2 | 0.14 | 0.1 |  |  | 2015-06-11 11:00 | NHDES-NHLAK600020702-01-DANTUFO-DANTUFO01-527-5 | commentWB: VLAP visit; | FALSE
[8 empty] | NHFG-1750 | Center Lake Station |  | -72.009 | 44.1634 |  | ARMPIED02 |  |  |  | 454 | 2015-08-19 |  | 27.7 | 0.14 | 0.1 |  |  | 2015-06-11 11:00 | NHDES-NHLAK600020702-01-DANTUFO-DANTUFO01-528-6 | commentWB: VLAP visit; | FALSE
[8 empty] | LEEMOUEC02 | North Bay Station |  | -72.0101 | 44.1637 |  | ARMPIE2C02 |  |  |  | 455 | 2015-07-26 |  | 27.9 | 0.68 | 0.1 |  |  | 2015-04-26 10:05 | NHDES-NHLAK700020201-04-WICMERD-WICMERD01-10-1 | commentWB: VLAP visit; | FALSE
[8 empty] | BEELTUFB1 | Off a dock on the north shore |  | -72.0096 | 44.1619 |  | ARMPIE6K02 |  |  |  | 456 | 2015-07-26 |  | 12.9 | 0.68 | 0.1 |  |  | 2015-04-26 10:05 | NHDES-NHLAK700020201-04-WICMERD-WICMERD01-11-2 | commentWB: VLAP visit; | FALSE
[8 empty] | BEELTUFB2 | Deep Spot NEAR Station 1 |  | -71.3968 | 43.7369 |  | TARPIED02 |  |  |  | 448 | 2015-07-26 |  | 17.5 | 0.68 | 0.1 |  |  | 2015-04-26 10:05 | NHDES-NHLAK700020201-04-WICMERD-WICMERD01-12-3 | commentWB: VLAP visit; | FALSE
[8 empty] | BEELTUFD | Off of Doolittle Boathouse in 10 ft |  | -71.3997 | 43.7391 |  | TARPIEPL02 |  |  |  | 449 | 2015-08-18 |  | 17.7 | 0 | 0.1 |  |  | 2015-04-26 10:05 | NHDES-NHLAK700020201-04-WICMERD-WICMERD01-424-4 | commentWB: VLAP visit; | FALSE
[8 empty] | WILSWAD | Off Boat Ramp |  | -71.4028 | 43.7387 |  | TARPIENI02 |  |  |  | 450 | 2015-08-18 |  | 21.19 | 0 | 0.1 |  |  | 2015-04-26 10:05 | NHDES-NHLAK700020201-04-WICMERD-WICMERD01-425-5 | commentWB: VLAP visit; | FALSE
[8 empty] | NUBNELD | Off of Elena's Dock (51 Vernon Rd) |  | -71.2038 | 43.6644 |  | WALBOSD01 |  |  |  | 457 | 2015-08-18 |  | 21.18 | 0 | 0.1 |  |  | 2015-04-26 10:05 | NHDES-NHLAK700020201-04-WICMERD-WICMERD01-426-6 | commentWB: VLAP visit; | FALSE
[8 empty] | NUBNELS | Off of Middle Bolton Dam |  | -71.2005 | 43.6672 |  | WALBOSN01 |  |  |  | 458 | 2015-07-26 |  | 5.4 | 0.6 | 0.1 |  |  | 2015-04-26 10:15 | NHDES-NHLAK700020201-04-WICMEREC-WICMEREC01-13-1 | commentWB: VLAP visit; | FALSE
[8 empty] | NUBNELO | Deep Site, NEAR Station 1 |  | -71.2073 | 43.6722 |  | WALBOSS01 |  |  |  | 459 | 2015-07-26 |  | 4.4 | 0.6 | 0.1 |  |  | 2015-04-26 10:15 | NHDES-NHLAK700020201-04-WICMEREC-WICMEREC01-14-2 | commentWB: VLAP visit; | FALSE
[8 empty] | LONPELNHD | NEAR Station2, Northern end of lake in 11ft |  | -72.2623 | 42.8988 |  | WHELEED01 |  |  |  | 1222 | 2015-07-26 |  | 7.7 | 0.6 | 0.1 |  |  | 2015-04-26 10:15 | NHDES-NHLAK700020201-04-WICMEREC-WICMEREC01-15-3 | commentWB: VLAP visit; | FALSE
[8 empty] | LONPELMAD | Off Middle Eastern Shore in 10ft of water |  | -72.0577 | 42.9863 |  | WHEEPA101 |  |  |  | 1223 | 2015-08-18 |  | 29.9 | 0 | 2.28 |  |  | 2015-04-26 10:15 | NHDES-NHLAK700020201-04-WICMEREC-WICMEREC01-427-4 | commentWB: VLAP visit; | FALSE
[8 empty] | LONPELB | In Markham Bay near Spellman's Point |  | -72.0652 | 42.9945 |  | WHEEPA201 |  |  |  | 1224 | 2015-08-18 |  | 9.2 | 0 | 2.28 |  |  | 2015-04-26 10:15 | NHDES-NHLAK700020201-04-WICMEREC-WICMEREC01-428-5 | commentWB: VLAP visit; | FALSE
[8 empty] | SILHARD | Just offshore of Sears Park Swimming Area |  | -72.086 | 42.9739 |  | HALALTD02 |  |  |  | 1231 | 2015-08-18 |  | 9.8 | 0 | 2.28 |  |  | 2015-04-26 10:15 | NHDES-NHLAK700020201-04-WICMEREC-WICMEREC01-429-6 | commentWB: VLAP visit; | FALSE
[8 empty] | SLH01DL | Markham Deep Hole NEAR Station1 |  | -71.3671 | 42.6987 |  | HALALTHWB02 |  |  |  | 1232 | 2015-07-26 |  | 9.6 | 0.5 | 0.1 |  |  | 2015-04-26 10:23 | NHDES-NHLAK700020201-04-WICMER2-WICMER201-16-1 | commentWB: VLAP visit; | FALSE
[8 empty] | SILHARSB1 | Oakwood Deep Hole NEAR Station2 |  | -71.3716 | 42.6936 |  | HALALTC02 |  |  |  | 1233 | 2015-07-26 |  | 10.2 | 0.5 | 0.1 |  |  | 2015-04-26 10:23 | NHDES-NHLAK700020201-04-WICMER2-WICMER201-17-2 | commentWB: VLAP visit; | FALSE
[8 empty] | GRASTDD | Off the gray dock on eastern side of lake |  | -71.3651 | 42.7007 |  | DANWEAD01 |  |  |  | 1225 | 2015-07-26 |  | 2.31 | 0.5 | 0.1 |  |  | 2015-04-26 10:23 | NHDES-NHLAK700020201-04-WICMER2-WICMER201-18-3 | commentWB: VLAP visit; | FALSE
[8 empty] | GRAEPA1 | To the north of the Boyscout camp off the boulder |  | -72.14 | 42.9612 |  | 1C2-02401 |  |  |  | 1226 | 2015-08-18 |  | 21.17 | 0 | 0.1 |  |  | 2015-04-26 10:23 | NHDES-NHLAK700020201-04-WICMER2-WICMER201-430-4 | commentWB: VLAP visit; | FALSE
[8 empty] | GRAEPA2 | Off of the dock at boatlaunch |  | -72.1398 | 42.9587 |  | WAUMERWD01 |  |  |  | 1227 | 2015-08-18 |  | 26.2 | 0 | 0.1 |  |  | 2015-04-26 10:23 | NHDES-NHLAK700020201-04-WICMER2-WICMER201-431-5 | commentWB: VLAP visit; | FALSE
[8 empty] | SARBELD | Deep Spot, Southernmost Offshore Station |  | -72.1356 | 42.9516 |  | WAUMER-GEN01 |  |  |  | 1234 | 2015-08-18 |  | 14.8 | 0 | 0.1 |  |  | 2015-04-26 10:23 | NHDES-NHLAK700020201-04-WICMER2-WICMER201-432-6 | commentWB: VLAP visit; | FALSE
[8 empty] | CLOLOUD | NEAR Station 2, Northernmost offshore station |  | -72.1414 | 43.021 |  | OTTSUND01 |  |  |  | 1235 | 2015-07-24 |  | 28 | 1.29 | 0.1 |  |  | 2015-05-26 10:00 | NHDES-NHLAK700061203-06-01-ROBHUDD-ROBHUDD01-19-1 | commentWB: VLAP visit; | FALSE
[8 empty] | CLOEPA1 | Near Island of rocks in 10 feet of water |  | -72.1454 | 43.0244 |  | OTTSUNB201 |  |  |  | 1236 | 2015-07-24 |  | 17.3 | 1.29 | 0.1 |  |  | 2015-05-26 10:00 | NHDES-NHLAK700061203-06-01-ROBHUDD-ROBHUDD01-20-2 | commentWB: VLAP visit; | FALSE
[8 empty] | CLOEPA2 |  |  | -72.1359 | 43.024 |  | OTTSUNS01 |  |  |  | 1228 | 2015-07-24 |  | 9.9 | 1.24 | 0.1 |  |  | 2015-05-26 10:00 | NHDES-NHLAK700061203-06-01-ROBHUDD-ROBHUDD01-21-3 | commentWB: VLAP visit; | FALSE
[8 empty] | STOHNVD |  |  | -71.4367 | 43.4495 |  | FORWCHD01 |  |  |  | 1229 | 2015-08-11 |  | 9.7 | 0.96 | 0.1 |  |  | 2015-05-26 10:00 | NHDES-NHLAK700061203-06-01-ROBHUDD-ROBHUDD01-619-4 | commentWB: VLAP visit; | FALSE
[8 empty] | WILUSWAD |  |  | -71.497 | 43.3245 |  | FORWCHE0201 |  |  |  | 1230 | 2015-08-11 |  | 10.8 | 0.85 | 0.1 |  |  | 2015-05-26 10:00 | NHDES-NHLAK700061203-06-01-ROBHUDD-ROBHUDD01-620-5 | commentWB: VLAP visit; | FALSE
[8 empty] | MOUPITD |  |  | -71.4975 | 43.3262 |  | FORWCHCC01 |  |  |  | 1237 | 2015-08-11 |  | 11 | 0.83 | 0.1 |  |  | 2015-05-26 10:00 | NHDES-NHLAK700061203-06-01-ROBHUDD-ROBHUDD01-621-6 | commentWB: VLAP visit; | FALSE
[8 empty] | PHISDND |  |  | -71.5011 | 43.3249 |  | ROCGLMD01 |  |  |  | 1238 | 2015-07-24 |  | 12.3 | 1.28 | 4.85 |  |  | 2015-05-26 10:35 | NHDES-NHLAK700061203-06-01-ROB04NL-ROB04NL01-22-1 | commentWB: VLAP visit; | FALSE
[8 empty] | PHISDNI |  |  | -72.2598 | 43.7298 |  | PARLTLD01 |  |  |  | 1239 | 2015-07-24 |  | 21.12 | 1.24 | 4.85 |  |  | 2015-05-26 10:35 | NHDES-NHLAK700061203-06-01-ROB04NL-ROB04NL01-23-2 | commentWB: VLAP visit; | FALSE
[8 empty] | PHIEPA1 |  |  | -72.2574 | 42.9096 |  | PARLTL901 |  |  |  | 643 | 2015-07-24 |  | 28.5 | 0.98 | 4.85 |  |  | 2015-05-26 10:35 | NHDES-NHLAK700061203-06-01-ROB04NL-ROB04NL01-24-3 | commentWB: VLAP visit; | FALSE
[8 empty] | WILSOMD |  |  | -71.1049 | 45.2847 |  | PARLTL301 |  |  |  | 644 | 2015-07-24 |  | 231.6 | 1.28 | 4.85 |  |  | 2015-05-26 10:35 | NHDES-NHLAK700061203-06-01-ROB04NL-ROB04NL01-373-1 | commentWB: VLAP visit; | FALSE
[8 empty] | WILEPA1 |  |  | -71.1879 | 42.9189 |  | BROOSD01 |  |  |  | 645 | 2015-07-24 |  |  | 1.24 | 4.85 |  |  | 2015-05-26 10:35 | NHDES-NHLAK700061203-06-01-ROB04NL-ROB04NL01-374-2 | commentWB: VLAP visit; | FALSE
[8 empty] | WILEPA2 |  |  | -71.1903 | 42.9137 |  | LEAOSSD01 |  |  |  | 1771 | 2015-07-24 |  |  | 0.98 | 4.85 |  |  | 2015-05-26 10:35 | NHDES-NHLAK700061203-06-01-ROB04NL-ROB04NL01-375-3 | commentWB: VLAP visit; | FALSE
[8 empty] | PEAMMADD |  |  | -71.1899 | 42.9253 |  | SUNSUN1D02 |  |  |  | 1772 | 2015-08-11 |  |  | 0.96 | 4.85 |  |  | 2015-05-26 10:35 | NHDES-NHLAK700061203-06-01-ROB04NL-ROB04NL01-622-4 | commentWB: VLAP visit; | FALSE
[8 empty] | PEABMADD |  |  | -70.8875 | 43.2275 |  | SUNSUN2D02 |  |  |  | 1773 | 2015-08-11 |  |  | 1 | 3.57 |  |  | 2015-05-26 10:35 | NHDES-NHLAK700061203-06-01-ROB04NL-ROB04NL01-623-5 | commentWB: VLAP visit; | FALSE
[8 empty] | GILJAFD |  |  | -70.8976 | 43.2302 |  | SUNSUN220D02 |  |  |  | 646 | 2015-08-11 |  |  | 0.98 | 4.85 |  |  | 2015-05-26 10:35 | NHDES-NHLAK700061203-06-01-ROB04NL-ROB04NL01-624-6 | commentWB: VLAP visit; | FALSE
[8 empty] | GILJAFEAST |  |  | -70.8926 | 43.2282 |  | SUNSUN3D02 |  |  |  | 647 | 2015-07-14 |  |  | 0.78 | 0.1 |  |  | 2015-05-26 11:45 | NHDES-NHLAK700061206-02-OTTHUDD-OTTHUDD01-25-1 | commentWB: VLAP visit; | FALSE
[8 empty] | GILJAFEC01 |  |  | -71.1328 | 43.9398 |  | BAPSPRD01 |  |  |  | 648 | 2015-07-14 |  |  | 0.77 | 1 |  |  | 2015-05-26 11:45 | NHDES-NHLAK700061206-02-OTTHUDD-OTTHUDD01-26-2 | commentWB: VLAP visit; | FALSE
[8 empty] | TODNBYD |  |  | -71.1195 | 43.9412 |  | BAPSPR-GEN01 |  |  |  | 1774 | 2015-07-14 |  |  | 0.78 | 1 |  |  | 2015-05-26 11:45 | NHDES-NHLAK700061206-02-OTTHUDD-OTTHUDD01-27-3 | commentWB: VLAP visit; | FALSE
[8 empty] | TODNBYEC02 |  |  | -72.0552 | 42.8075 |  | BAPSPRB01 |  |  |  | 1775 | 2015-08-19 |  |  | 0.73 | 3.57 |  |  | 2015-05-26 11:45 | NHDES-NHLAK700061206-02-OTTHUDD-OTTHUDD01-1024-4 | commentWB: VLAP visit; | FALSE
[8 empty] | NH512L |  |  | -72.0502 | 42.8082 |  | ROCCROD01 |  |  |  | 1776 | 2015-08-19 |  |  | 0.73 | 3.57 |  |  | 2015-05-26 11:45 | NHDES-NHLAK700061206-02-OTTHUDD-OTTHUDD01-1025-5 | commentWB: VLAP visit; | FALSE
[8 empty] | KEZSUTD |  |  | -72.0562 | 42.8056 |  | ROCEPA101 |  |  |  | 649 | 2015-08-19 |  |  | 0.73 | 3.57 |  |  | 2015-05-26 11:45 | NHDES-NHLAK700061206-02-OTTHUDD-OTTHUDD01-1026-6 | commentWB: VLAP visit; | FALSE
[8 empty] | KEZSUTPR4 |  |  | -71.9682 | 43.2803 |  | ROCEPA201 |  |  |  | 650 | 2015-07-14 |  |  | 0.77 | 0.1 |  |  | 2015-05-26 11:45 | NHDES-NHLAK700061206-02-OTT03WL-OTT03WL01-28-1 | commentWB: VLAP visit; | FALSE
[8 empty] | KEZSUTPIV4 |  |  | -71.9699 | 43.2837 |  | MASENF1D01 |  |  |  | 651 | 2015-07-14 |  |  | 0.75 | 0.1 |  |  | 2015-05-26 11:45 | NHDES-NHLAK700061206-02-OTT03WL-OTT03WL01-29-2 | commentWB: VLAP visit; | FALSE
[8 empty] | JENNORD |  |  | -71.9717 | 43.2787 |  | MASENF2D01 |  |  |  | 1777 | 2015-07-14 |  |  | 0.73 | 0.1 |  |  | 2015-05-26 11:45 | NHDES-NHLAK700061206-02-OTT03WL-OTT03WL01-30-3 | commentWB: VLAP visit; | FALSE
[8 empty] | JENNOR-GEN |  |  | -71.9501 | 43.3614 |  | BCHSHAENFLF01 |  |  |  | 1778 | 2015-08-19 |  |  | 0.65 | 0.1 |  |  | 2015-05-26 11:45 | NHDES-NHLAK700061206-02-OTT03WL-OTT03WL01-1027-4 | commentWB: VLAP visit; | FALSE
[8 empty] | JENEPA1 |  |  | -71.9491 | 43.3597 |  | SILTILD01 |  |  |  | 1779 | 2015-08-19 |  |  | 0.65 | 0.1 |  |  | 2015-05-26 11:45 | NHDES-NHLAK700061206-02-OTT03WL-OTT03WL01-1028-5 | commentWB: VLAP visit; | FALSE
[8 empty] | CREEPA1 |  |  | -71.9429 | 43.3639 |  | FALALBD01 |  |  |  | 364 | 2015-08-19 |  |  | 0.65 | 0.1 |  |  | 2015-05-26 11:45 | NHDES-NHLAK700061206-02-OTT03WL-OTT03WL01-1029-6 | commentWB: VLAP visit; | FALSE
[8 empty] | CREEPA2 |  |  | -71.2504 | 43.2578 |  | ELLELLD01 |  |  |  | 365 | 2015-07-14 |  |  | 0.98 | 0.1 |  |  | 2015-05-26 11:45 | NHDES-NHLAK700061206-02-OTT01EL-OTT01EL01-31-1 | commentWB: VLAP visit; | FALSE
[8 empty] | CREEPA3 |  |  | -71.2478 | 43.2564 |  | CANCAND02 |  |  |  | 366 | 2015-07-14 |  |  | 0.96 | 0.1 |  |  | 2015-05-26 11:45 | NHDES-NHLAK700061206-02-OTT01EL-OTT01EL01-32-2 | commentWB: VLAP visit; | FALSE
[8 empty] | MESNWLD |  |  | -71.2471 | 43.2535 |  | CANEPA102 |  |  |  | 1132 | 2015-07-14 |  |  | 0.91 | 0.1 |  |  | 2015-05-26 11:45 | NHDES-NHLAK700061206-02-OTT01EL-OTT01EL01-33-3 | commentWB: VLAP visit; | FALSE
[8 empty] | MESNWL143 |  |  | -72.2422 | 43.267 |  | CANEPA202 |  |  |  | 1133 | 2015-08-19 |  |  | 0.77 | 0.1 |  |  | 2015-05-26 11:45 | NHDES-NHLAK700061206-02-OTT01EL-OTT01EL01-1030-4 | commentWB: VLAP visit; | FALSE
[8 empty] | SANMLWAL |  |  | -72.251 | 43.2665 |  | KOLSPRCS202 |  |  |  | 1134 | 2015-08-19 |  |  | 0.75 | 0.1 |  |  | 2015-05-26 11:45 | NHDES-NHLAK700061206-02-OTT01EL-OTT01EL01-1031-5 | commentWB: VLAP visit; | FALSE
[8 empty] | SANMLWS |  |  | -72.2552 | 43.2691 |  | KOLSPRAD02 |  |  |  | 367 | 2015-08-19 |  |  | 0.77 | 0.1 |  |  | 2015-05-26 11:45 | NHDES-NHLAK700061206-02-OTT01EL-OTT01EL01-1032-6 | commentWB: VLAP visit; | FALSE
[8 empty] | Sta01 |  |  | -72.0095 | 43.4008 |  | KOLSPR4C02 |  |  |  | 368 | 2015-08-03 |  |  | 0.39 | 0.1 |  |  | 2015-06-22 08:45 | NHDES-NHLAK801040201-01-ARMPIE4-ARMPIE401-442-1 | commentWB: VLAP visit; | FALSE
[8 empty] | 18713 |  |  | -72.0116 | 43.4016 |  | OSSOSSD02 |  |  |  | 369 | 2015-08-03 |  |  | 0.39 | 0.1 |  |  | 2015-06-22 08:45 | NHDES-NHLAK801040201-01-ARMPIE4-ARMPIE401-443-2 | commentWB: VLAP visit; | FALSE
[8 empty] | 18714 |  |  | -72.1663 | 43.1846 |  | BERFRED02 |  |  |  | 1135 | 2015-08-03 |  |  | 0.41 | 0.1 |  |  | 2015-06-22 08:45 | NHDES-NHLAK801040201-01-ARMPIE4-ARMPIE401-444-3 | commentWB: VLAP visit; | FALSE
[8 empty] | 18718 |  |  | -72.1711 | 43.1835 |  | DANLFRED02 |  |  |  | 1136 | 2015-08-06 |  |  | 0.34 | 0.1 |  |  | 2015-06-22 08:45 | NHDES-NHLAK801040201-01-ARMPIE4-ARMPIE401-451-4 | commentWB: VLAP visit; | FALSE
[8 empty] | 18716 |  |  | -71.0981 | 42.6932 |  | BROOSD02 |  |  |  | 1137 | 2015-08-06 |  |  | 0.28 | 0.1 |  |  | 2015-06-22 08:45 | NHDES-NHLAK801040201-01-ARMPIE4-ARMPIE401-452-5 | commentWB: VLAP visit; | FALSE
[8 empty] | 18475 |  |  | -70.9833 | 42.8452 |  | LEAOSSD02 |  |  |  | 370 | 2015-08-06 |  |  | 0.28 | 0.1 |  |  | 2015-06-22 08:45 | NHDES-NHLAK801040201-01-ARMPIE4-ARMPIE401-453-6 | commentWB: VLAP visit; | FALSE
[8 empty] | 18715 |  |  | -73.2069 | 41.4214 |  | PAWNOTND02 |  |  |  | 371 | 2015-08-03 |  |  | 0.28 | 2.28 |  |  | 2015-06-22 08:45 | NHDES-NHLAK801040201-01-ARMPIE6K-ARMPIE6K01-445-1 | commentWB: VLAP visit; | FALSE
[8 empty] | 18717 |  |  | -72.5254 | 41.4091 |  | PAWNOTSD02 |  |  |  | 372 | 2015-08-03 |  |  | 0.28 | 1 |  |  | 2015-06-22 08:45 | NHDES-NHLAK801040201-01-ARMPIE6K-ARMPIE6K01-446-2 | commentWB: VLAP visit; | FALSE
[8 empty] | 15916-M |  |  | -72.21 | 41.501 |  | PAWNNOTDAM102 |  |  |  | 1138 | 2015-08-03 |  |  | 0.28 | 1 |  |  | 2015-06-22 08:45 | NHDES-NHLAK801040201-01-ARMPIE6K-ARMPIE6K01-447-3 | commentWB: VLAP visit; | FALSE
[8 empty] | In1 |  |  | -73.383 | 41.7077 |  | ARMPIED03 |  |  |  | 1139 | 2015-08-06 |  |  | 0.24 | 0.1 |  |  | 2015-06-22 08:45 | NHDES-NHLAK801040201-01-ARMPIE6K-ARMPIE6K01-454-4 | commentWB: VLAP visit; | FALSE
[8 empty] | In2 |  |  | -72.4286 | 41.7983 |  | ARMPIE2C03 |  |  |  | 1140 | 2015-08-06 |  |  | 0.29 | 0.1 |  |  | 2015-06-22 08:45 | NHDES-NHLAK801040201-01-ARMPIE6K-ARMPIE6K01-455-5 | commentWB: VLAP visit; | FALSE
[8 empty] | In3 |  |  | -73.2803 | 41.6977 |  | ARMPIE6K03 |  |  |  | 376 | 2015-08-06 |  |  | 0.24 | 0.1 |  |  | 2015-06-22 08:45 | NHDES-NHLAK801040201-01-ARMPIE6K-ARMPIE6K01-456-6 | commentWB: VLAP visit; | FALSE
[8 empty] | Off1 |  |  | -73.4765 | 41.512 |  | COBWINSD02 |  |  |  | 377 | 2015-08-03 |  |  | 0.31 | 1 |  |  | 2015-06-22 09:30 | NHDES-NHLAK801040201-01-ARMPIED-ARMPIED01-448-1 | commentWB: VLAP visit; | FALSE
[8 empty] | Off2 |  |  | -73.1249 | 41.3443 |  | COBWIN-GEN02 |  |  |  | 378 | 2015-08-03 |  |  | 0.28 | 2.28 |  |  | 2015-06-22 09:30 | NHDES-NHLAK801040201-01-ARMPIED-ARMPIED01-449-2 | commentWB: VLAP visit; | FALSE
[8 empty] | Off3 |  |  | -73.2328 | 41.6966 |  | COBWINND02 |  |  |  | 403 | 2015-08-03 |  |  | 0.28 | 2.28 |  |  | 2015-06-22 09:30 | NHDES-NHLAK801040201-01-ARMPIED-ARMPIED01-450-3 | commentWB: VLAP visit; | FALSE
[8 empty] | Sta21 |  |  | -73.2336 | 41.7109 |  | CONJAFD02 |  |  |  | 404 | 2015-08-06 |  |  | 0.21 | 0.1 |  |  | 2015-06-22 09:30 | NHDES-NHLAK801040201-01-ARMPIED-ARMPIED01-457-4 | commentWB: VLAP visit; | FALSE
[8 empty] | Sta04 |  |  | -73.2177 | 41.7165 |  | NHFG-6002 |  |  |  | 405 | 2015-08-06 |  |  | 0.21 | 0.1 |  |  | 2015-06-22 09:30 | NHDES-NHLAK801040201-01-ARMPIED-ARMPIED01-458-5 | commentWB: VLAP visit; | FALSE
[8 empty] | Sta25 |  |  | -73.2266 | 41.6923 |  | CONJAFW02 |  |  |  | 379 | 2015-08-06 |  |  | 0.21 | 0.1 |  |  | 2015-06-22 09:30 | NHDES-NHLAK801040201-01-ARMPIED-ARMPIED01-459-6 | commentWB: VLAP visit; | FALSE
[8 empty] | Sta46 |  |  | -73.2214 | 41.7026 |  | HALALTD03 |  |  |  | 380 | 2015-09-14 |  |  | 0.42 | 0.1 |  |  | 2015-06-22 10:30 | NHDES-NHLAK801040201-03-TARPIED-TARPIED01-1222-1 | commentWB: VLAP visit; | FALSE
[8 empty] | Sta50 |  |  | -73.2112 | 41.7114 |  | HALALTHWB03 |  |  |  | 381 | 2015-09-14 |  |  | 0.42 | 0.1 |  |  | 2015-06-22 10:30 | NHDES-NHLAK801040201-03-TARPIED-TARPIED01-1223-2 | commentWB: VLAP visit; | FALSE
[8 empty] | Sta51 |  |  | -73.165 | 42.0236 |  | HALALTC03 |  |  |  | 406 | 2015-09-14 |  |  | 0.42 | 0.1 |  |  | 2015-06-22 10:30 | NHDES-NHLAK801040201-03-TARPIED-TARPIED01-1224-3 | commentWB: VLAP visit; | FALSE
[8 empty] | Sta07 |  |  | -73.1592 | 42.0156 |  | SUNLNWLWB02 |  |  |  | 407 | 2015-09-17 |  |  | 0.46 | 2.28 |  |  | 2015-06-22 10:30 | NHDES-NHLAK801040201-03-TARPIED-TARPIED01-1231-4 | commentWB: VLAP visit; | FALSE
[8 empty] | Sta36 |  |  | -73.1548 | 42.0177 |  | SUNLNWLD02 |  |  |  | 408 | 2015-09-17 |  |  | 0.46 | 2.28 |  |  | 2015-06-22 10:30 | NHDES-NHLAK801040201-03-TARPIED-TARPIED01-1232-5 | commentWB: VLAP visit; | FALSE
[8 empty] | Sta40 |  |  | -72.4285 | 41.7984 |  | SUNLNW-GEN02 |  |  |  | 382 | 2015-09-17 |  |  | 0.46 | 2.28 |  |  | 2015-06-22 10:30 | NHDES-NHLAK801040201-03-TARPIED-TARPIED01-1233-6 | commentWB: VLAP visit; | FALSE
[8 empty] | WW454_N |  |  | -72.4368 | 41.7987 |  | PARLTLD02 |  |  |  | 383 | 2015-09-14 |  |  | 0.41 | 0.1 |  |  | 2015-06-22 11:15 | NHDES-NHLAK801040201-03-TARPIEPL-TARPIEPL01-1225-1 | commentWB: VLAP visit; | FALSE
[8 empty] | WW454_O |  |  | -72.43 | 41.8069 |  | PARLTL902 |  |  |  | 384 | 2015-09-14 |  |  | 0.37 | 0.1 |  |  | 2015-06-22 11:15 | NHDES-NHLAK801040201-03-TARPIEPL-TARPIEPL01-1226-2 | commentWB: VLAP visit; | FALSE
[8 empty] | WW37_N |  |  | -72.4347 | 41.8006 |  | PARLTL302 |  |  |  | 409 | 2015-09-14 |  |  | 0.37 | 0.1 |  |  | 2015-06-22 11:15 | NHDES-NHLAK801040201-03-TARPIEPL-TARPIEPL01-1227-3 | commentWB: VLAP visit; | FALSE
[8 empty] | WW37_O |  |  | -72.4312 | 41.8052 |  | SANMLWD02 |  |  |  | 410 | 2015-09-17 |  |  | 0.37 | 0.1 |  |  | 2015-06-22 11:15 | NHDES-NHLAK801040201-03-TARPIEPL-TARPIEPL01-1234-4 | commentWB: VLAP visit; | FALSE
[8 empty] | WW05_N |  |  | -72.4293 | 41.8029 |  | SANMLWPB02 |  |  |  | 411 | 2015-09-17 |  |  | 0.37 | 0.1 |  |  | 2015-06-22 11:15 | NHDES-NHLAK801040201-03-TARPIEPL-TARPIEPL01-1235-5 | commentWB: VLAP visit; | FALSE
[8 empty] | WW05_O |  |  | -72.4982 | 41.5981 |  | SANMLWO02 |  |  |  | 1096 | 2015-09-17 |  |  | 0.39 | 0.1 |  |  | 2015-06-22 11:15 | NHDES-NHLAK801040201-03-TARPIEPL-TARPIEPL01-1236-6 | commentWB: VLAP visit; | FALSE
[8 empty] | WW59_N |  |  | -72.506 | 41.5911 |  | SEBBEDB03 |  |  |  | 1097 | 2015-09-14 |  |  | 0.18 | 2.28 |  |  | 2015-06-22 11:30 | NHDES-NHLAK801040201-03-TARPIENI-TARPIENI01-1228-1 | commentWB: VLAP visit; | FALSE
[8 empty] | WW59_O |  |  | -72.4949 | 41.5995 |  | SEBBED-GEN03 |  |  |  | 1098 | 2015-09-14 |  |  | 0.18 | 8.71 |  |  | 2015-06-22 11:30 | NHDES-NHLAK801040201-03-TARPIENI-TARPIENI01-1229-2 | commentWB: VLAP visit; | FALSE
[8 empty] | WW183_N |  |  | -72.5067 | 41.5985 |  | SEBBEDD03 |  |  |  | 1105 | 2015-09-14 |  |  | 0.18 | 8.71 |  |  | 2015-06-22 11:30 | NHDES-NHLAK801040201-03-TARPIENI-TARPIENI01-1230-3 | commentWB: VLAP visit; | FALSE
[8 empty] | WW183_O |  |  | -73.0362 | 41.8785 |  | SWASWAD02 |  |  |  | 1106 | 2015-09-17 |  |  | 0.47 | 3.57 |  |  | 2015-06-22 11:30 | NHDES-NHLAK801040201-03-TARPIENI-TARPIENI01-1237-4 | commentWB: VLAP visit; | FALSE
[8 empty] | WW200_N |  |  | -73.0459 | 41.8787 |  | SWASWAEC0102 |  |  |  | 1107 | 2015-09-17 |  |  | 0.46 | 3.57 |  |  | 2015-06-22 11:30 | NHDES-NHLAK801040201-03-TARPIENI-TARPIENI01-1238-5 | commentWB: VLAP visit; | FALSE
[8 empty] | WW200_O |  |  | -73.0368 | 41.8903 |  | SWASWAEC0202 |  |  |  | 1099 | 2015-09-17 |  |  | 0.47 | 3.57 |  |  | 2015-06-22 11:30 | NHDES-NHLAK801040201-03-TARPIENI-TARPIENI01-1239-6 | commentWB: VLAP visit; | FALSE
[8 empty] | WW30_N |  |  | -73.042 | 41.8785 |  | TARPIED03 |  |  |  | 1100 | 2015-08-18 |  |  | 0.21 | 11.32 |  |  | 2015-06-24 10:20 | NHDES-NHLAK700030102-01-01-THOJAFD-THOJAFD01-643-7 | commentWB: VLAP visit; commentSample: Kemmerer Bottle; | FALSE
[8 empty] | WW30_O |  |  | -73.0383 | 41.8854 |  | TARPIEPL03 |  |  |  | 1101 | 2015-08-18 |  |  | 0.21 | 10 |  |  | 2015-06-24 10:20 | NHDES-NHLAK700030102-01-01-THOJAFD-THOJAFD01-644-8 | commentWB: VLAP visit; commentSample: Kemmerer Bottle; | FALSE
[8 empty] | WW02_N |  |  | -73.0419 | 41.8788 |  | TARPIENI03 |  |  |  | 1108 | 2015-08-18 |  |  | 0.23 | 10 |  |  | 2015-06-24 10:20 | NHDES-NHLAK700030102-01-01-THOJAFD-THOJAFD01-645-9 | commentWB: VLAP visit; commentSample: Kemmerer Bottle; | FALSE
[8 empty] | WW02_O |  |  | -73.2317 | 44.4748 |  | WHELEED02 |  |  |  | 1109 | 2015-09-11 |  |  | 0.24 | 0.1 |  |  | 2015-06-24 10:20 | NHDES-NHLAK700030102-01-01-THOJAFD-THOJAFD01-1771-10 | commentWB: VLAP visit; commentSample: Kemmerer Bottle; | FALSE
[8 empty] | WW68_N |  |  | -73.4078 | 43.9517 |  | WHEEPA102 |  |  |  | 1110 | 2015-09-11 |  |  | 0.24 | 0.1 |  |  | 2015-06-24 10:20 | NHDES-NHLAK700030102-01-01-THOJAFD-THOJAFD01-1772-11 | commentWB: VLAP visit; commentSample: Kemmerer Bottle; | FALSE
[8 empty] | WW68_O |  |  | -73.2812 | 44.582 |  | WHEEPA202 |  |  |  | 1102 | 2015-09-11 |  |  | 0.26 | 0.1 |  |  | 2015-06-24 10:20 | NHDES-NHLAK700030102-01-01-THOJAFD-THOJAFD01-1773-12 | commentWB: VLAP visit; commentSample: Kemmerer Bottle; | FALSE
[11 empty] | -73.34 | 44.9483 |  | COLFITD01 |  |  |  | 1103 | 2015-08-18 |  |  | 0.13 | 0.1 |  |  | 2015-06-24 09:46 | NHDES-NHLAK700030102-01-01-BCHTHOJAFRT-BCHTHOJAFRT01-646-1 | commentWB: VLAP visit; commentSample: Kemmerer Bottle; | FALSE
[11 empty] | -73.1738 | 45.0133 |  | ELBWOOD01 |  |  |  | 1104 | 2015-08-18 |  |  | 0.11 | 2.28 |  |  | 2015-06-24 09:46 | NHDES-NHLAK700030102-01-01-BCHTHOJAFRT-BCHTHOJAFRT01-647-2 | commentWB: VLAP visit; commentSample: Kemmerer Bottle; | FALSE
[11 empty] | -73.1297 | 45.0417 |  | GARBATD01 |  |  |  | 1111 | 2015-08-18 |  |  | 0.13 | 0.1 |  |  | 2015-06-24 09:46 | NHDES-NHLAK700030102-01-01-BCHTHOJAFRT-BCHTHOJAFRT01-648-3 | commentWB: VLAP visit; commentSample: Kemmerer Bottle; | FALSE
[11 empty] | -73.4128 | 44.126 |  | GARBAT-GEN01 |  |  |  | 1112 | 2015-09-11 |  |  | 0.26 | 6.14 |  |  | 2015-06-24 09:46 | NHDES-NHLAK700030102-01-01-BCHTHOJAFRT-BCHTHOJAFRT01-1774-4 | commentWB: VLAP visit; commentSample: Kemmerer Bottle; | FALSE
[11 empty] | -73.355 | 44.7562 |  | GARBATRICK01 |  |  |  | 1113 | 2015-09-11 |  |  | 0.24 | 0.1 |  |  | 2015-06-24 09:46 | NHDES-NHLAK700030102-01-01-BCHTHOJAFRT-BCHTHOJAFRT01-1775-5 | commentWB: VLAP visit; commentSample: Kemmerer Bottle; | FALSE
[11 empty] | -73.1622 | 44.7853 |  | LEEMOUD01 |  |  |  | 1999 | 2015-09-11 |  |  | 0.24 | 0.1 |  |  | 2015-06-24 09:46 | NHDES-NHLAK700030102-01-01-BCHTHOJAFRT-BCHTHOJAFRT01-1776-6 | commentWB: VLAP visit; commentSample: Kemmerer Bottle; | FALSE
[11 empty] | -71.4131 | 41.7805 |  | NHFG-175001 |  |  |  | 2000 | 2015-08-18 |  |  | 0.24 | 13.97 |  |  | 2015-06-24 10:45 | NHDES-NHLAK700030102-01-01-THOJAFSW-THOJAFSW01-649-7 | commentWB: VLAP visit; commentSample: Kemmerer Bottle; | FALSE
[11 empty] | -71.4109 | 41.7806 |  | LEEMOUEC0201 |  |  |  | 2001 | 2015-08-18 |  |  | 0.24 | 13.97 |  |  | 2015-06-24 10:45 | NHDES-NHLAK700030102-01-01-THOJAFSW-THOJAFSW01-650-8 | commentWB: VLAP visit; commentSample: Kemmerer Bottle; | FALSE
[11 empty] | -71.445 | 41.7751 |  | BEELTUFB101 |  |  |  | 2002 | 2015-08-18 |  |  | 0.26 | 13.97 |  |  | 2015-06-24 10:45 | NHDES-NHLAK700030102-01-01-THOJAFSW-THOJAFSW01-651-9 | commentWB: VLAP visit; commentSample: Kemmerer Bottle; | FALSE
[11 empty] | -71.4466 | 41.7741 |  | BEELTUFB201 |  |  |  | 2003 | 2015-09-11 |  |  | 0.29 | 0.1 |  |  | 2015-06-24 10:45 | NHDES-NHLAK700030102-01-01-THOJAFSW-THOJAFSW01-1777-10 | commentWB: VLAP visit; commentSample: Kemmerer Bottle; | FALSE
[11 empty] | -71.4153 | 41.7248 |  | BEELTUFD01 |  |  |  | 2004 | 2015-09-11 |  |  | 0.29 | 0.1 |  |  | 2015-06-24 10:45 | NHDES-NHLAK700030102-01-01-THOJAFSW-THOJAFSW01-1778-11 | commentWB: VLAP visit; commentSample: Kemmerer Bottle; | FALSE
[11 empty] | -71.4108 | 41.7224 |  | WILSWAD01 |  |  |  | 1078 | 2015-09-11 |  |  | 0.29 | 0.1 |  |  | 2015-06-24 10:45 | NHDES-NHLAK700030102-01-01-THOJAFSW-THOJAFSW01-1779-12 | commentWB: VLAP visit; commentSample: Kemmerer Bottle; | FALSE
[11 empty] | -71.2735 | 41.5843 |  | NUBNELD01 |  |  |  | 1079 | 2015-07-27 |  |  | 3.9 | 35.14 |  |  | 2015-06-25 11:35 | NHDES-NHLAK700060804-02-SEBBEDB-SEBBEDB01-364-1 | commentWB: VLAP visit; commentSample: Kemmerer Bottle; | FALSE
[11 empty] | -71.2729 | 41.5836 |  | NUBNELS01 |  |  |  | 1080 | 2015-07-27 |  |  | 3.86 | 80.14 |  |  | 2015-06-25 11:35 | NHDES-NHLAK700060804-02-SEBBEDB-SEBBEDB01-365-2 | commentWB: VLAP visit; commentSample: Kemmerer Bottle; | FALSE
[11 empty] | -71.7998 | 41.3821 |  | NUBNELO01 |  |  |  | 1087 | 2015-07-27 |  |  | 3.86 | 56.32 |  |  | 2015-06-25 11:35 | NHDES-NHLAK700060804-02-SEBBEDB-SEBBEDB01-366-3 | commentWB: VLAP visit; commentSample: Kemmerer Bottle; | FALSE
[11 empty] | -71.7947 | 41.3805 |  | NUBNELD02 |  |  |  | 1088 | 2015-08-17 |  |  | 2.35 | 12.64 |  |  | 2015-06-25 11:35 | NHDES-NHLAK700060804-02-SEBBEDB-SEBBEDB01-1132-4 | commentWB: VLAP visit; commentSample: Kemmerer Bottle; | FALSE
[11 empty] | -71.6325 | 41.4244 |  | NUBNELS02 |  |  |  | 1089 | 2015-08-17 |  |  | 2.33 | 12.64 |  |  | 2015-06-25 11:35 | NHDES-NHLAK700060804-02-SEBBEDB-SEBBEDB01-1133-5 | commentWB: VLAP visit; commentSample: Kemmerer Bottle; | FALSE
[11 empty] | -71.6314 | 41.4274 |  | NUBNELO02 |  |  |  | 38 | 2015-08-17 |  |  | 2.36 | 10 |  |  | 2015-06-25 11:35 | NHDES-NHLAK700060804-02-SEBBEDB-SEBBEDB01-1134-6 | commentWB: VLAP visit; commentSample: Kemmerer Bottle; | FALSE
[11 empty] | -71.5657 | 41.5023 |  | LONPELNHD01 |  |  |  | 39 | 2015-07-27 |  |  | 0.98 | 2.28 |  |  | 2015-06-25 11:25 | NHDES-NHLAK700060804-02-SEBBED-GEN-SEBBED-GEN01-367-1 | commentWB: VLAP visit; commentSample: Kemmerer Bottle; | FALSE
[11 empty] | -71.564 | 41.5045 |  | LONPELMAD01 |  |  |  | 1081 | 2015-07-27 |  |  | 0.95 | 1 |  |  | 2015-06-25 11:25 | NHDES-NHLAK700060804-02-SEBBED-GEN-SEBBED-GEN01-368-2 | commentWB: VLAP visit; commentSample: Kemmerer Bottle; | FALSE
[11 empty] | -71.5767 | 41.5153 |  | LONPELB01 |  |  |  | 1082 | 2015-07-27 |  |  | 0.9 | 1 |  |  | 2015-06-25 11:25 | NHDES-NHLAK700060804-02-SEBBED-GEN-SEBBED-GEN01-369-3 | commentWB: VLAP visit; commentSample: Kemmerer Bottle; | FALSE
[11 empty] | -71.5733 | 41.5123 |  | SILHARD01 |  |  |  | 1083 | 2015-08-17 |  |  | 0.85 | 0.1 |  |  | 2015-06-25 11:25 | NHDES-NHLAK700060804-02-SEBBED-GEN-SEBBED-GEN01-1135-4 | commentWB: VLAP visit; commentSample: Kemmerer Bottle; | FALSE
[14 empty] | SLH01DL01 |  |  |  | 1090 | 2015-08-17 |  |  | 0.01 | 1 |  |  | 2015-06-25 11:25 | NHDES-NHLAK700060804-02-SEBBED-GEN-SEBBED-GEN01-1136-5 | commentWB: VLAP visit; commentSample: Kemmerer Bottle; | FALSE
[14 empty] | SILHARSB101 |  |  |  | 1091 | 2015-08-17 |  |  | 0.55 | 0.1 |  |  | 2015-06-25 11:25 | NHDES-NHLAK700060804-02-SEBBED-GEN-SEBBED-GEN01-1137-6 | commentWB: VLAP visit; commentSample: Kemmerer Bottle; | FALSE
[14 empty] | GRASTDD01 |  |  |  | 1092 | 2015-07-27 |  |  | 2.17 | 11.32 |  |  | 2015-06-25 11:03 | NHDES-NHLAK700060804-02-SEBBEDD-SEBBEDD01-370-1 | commentWB: VLAP visit; commentSample: Kemmerer Bottle; | FALSE
[14 empty] | GRAEPA101 |  |  |  | 40 | 2015-07-27 |  |  | 1.77 | 13.97 |  |  | 2015-06-25 11:03 | NHDES-NHLAK700060804-02-SEBBEDD-SEBBEDD01-371-2 | commentWB: VLAP visit; commentSample: Kemmerer Bottle; | FALSE
[14 empty] | GRAEPA201 |  |  |  | 41 | 2015-07-27 |  |  | 1.59 | 12.64 |  |  | 2015-06-25 11:03 | NHDES-NHLAK700060804-02-SEBBEDD-SEBBEDD01-372-3 | commentWB: VLAP visit; commentSample: Kemmerer Bottle; | FALSE
[14 empty] | SARBELD01 |  |  |  | 42 | 2015-08-17 |  |  | 0.28 | 12.64 |  |  | 2015-06-25 11:03 | NHDES-NHLAK700060804-02-SEBBEDD-SEBBEDD01-1138-4 | commentWB: VLAP visit; commentSample: Kemmerer Bottle; | FALSE
[14 empty] | WICMERD02 |  |  |  | 1084 | 2015-08-17 |  |  | 0.23 | 12.64 |  |  | 2015-06-25 11:03 | NHDES-NHLAK700060804-02-SEBBEDD-SEBBEDD01-1139-5 | commentWB: VLAP visit; commentSample: Kemmerer Bottle; | FALSE
[14 empty] | WICMEREC02 |  |  |  | 1085 | 2015-08-17 |  |  | 0.13 | 11.32 |  |  | 2015-06-25 11:03 | NHDES-NHLAK700060804-02-SEBBEDD-SEBBEDD01-1140-6 | commentWB: VLAP visit; commentSample: Kemmerer Bottle; | FALSE
[14 empty] | WICMER202 |  |  |  | 1086 | 2015-07-27 |  |  | 1.37 | 6.14 |  |  | 2015-06-26 10:30 | NHDES-NHIMP700061203-01-HARCSTD-HARCSTD01-376-1 | commentWB: VLAP visit; commentSample: Kemmerer Bottle; | FALSE
[14 empty] | WICMERD03 |  |  |  | 1093 | 2015-07-27 |  |  | 1.34 | 4.85 |  |  | 2015-06-26 10:30 | NHDES-NHIMP700061203-01-HARCSTD-HARCSTD01-377-2 | commentWB: VLAP visit; commentSample: Kemmerer Bottle; | FALSE
[14 empty] | WICMEREC03 |  |  |  | 1094 | 2015-07-27 |  |  | 1.32 | 6.14 |  |  | 2015-06-26 10:30 | NHDES-NHIMP700061203-01-HARCSTD-HARCSTD01-378-3 | commentWB: VLAP visit; commentSample: Kemmerer Bottle; | FALSE
[14 empty] | WICMER203 |  |  |  | 1095 | 2015-08-06 |  |  | 0.93 | 0.1 |  |  | 2015-06-26 10:30 | NHDES-NHIMP700061203-01-HARCSTD-HARCSTD01-403-4 | commentWB: VLAP visit; commentSample: Kemmerer Bottle; | FALSE
[14 empty] | CRYGLMD02 |  |  |  | 43 | 2015-08-06 |  |  | 0.91 | 0.1 |  |  | 2015-06-26 10:30 | NHDES-NHIMP700061203-01-HARCSTD-HARCSTD01-404-5 | commentWB: VLAP visit; commentSample: Kemmerer Bottle; | FALSE
[14 empty] | CRYEPA102 |  |  |  | 44 | 2015-08-06 |  |  | 0.91 | 0.1 |  |  | 2015-06-26 10:30 | NHDES-NHIMP700061203-01-HARCSTD-HARCSTD01-405-6 | commentWB: VLAP visit; commentSample: Kemmerer Bottle; | FALSE
[14 empty] | CRYEPA202 |  |  |  | 45 | 2015-07-27 |  |  | 1.21 | 0.1 |  |  | 2015-06-26 11:05 | NHDES-NHIMP700061203-01-HARCSTB-HARCSTB01-379-1 | commentWB: VLAP visit; commentSample: Kemmerer Bottle; | FALSE
[14 empty] | SUNSUN2D03 |  |  |  | 52 | 2015-07-27 |  |  | 1.21 | 0.1 |  |  | 2015-06-26 11:05 | NHDES-NHIMP700061203-01-HARCSTB-HARCSTB01-380-2 | commentWB: VLAP visit; commentSample: Kemmerer Bottle; | FALSE
[14 empty] | SUNSUN220D03 |  |  |  | 53 | 2015-07-27 |  |  | 1.19 | 0.1 |  |  | 2015-06-26 11:05 | NHDES-NHIMP700061203-01-HARCSTB-HARCSTB01-381-3 | commentWB: VLAP visit; commentSample: Kemmerer Bottle; | FALSE
[14 empty] | SUNSUN3D03 |  |  |  | 54 | 2015-08-06 |  |  | 0.67 | 0.1 |  |  | 2015-06-26 11:05 | NHDES-NHIMP700061203-01-HARCSTB-HARCSTB01-406-4 | commentWB: VLAP visit; commentSample: Kemmerer Bottle; | FALSE
[14 empty] | CLOLOUD01 |  |  |  | 850 | 2015-08-06 |  |  | 0.65 | 0.1 |  |  | 2015-06-26 11:05 | NHDES-NHIMP700061203-01-HARCSTB-HARCSTB01-407-5 | commentWB: VLAP visit; commentSample: Kemmerer Bottle; | FALSE
[14 empty] | CLOEPA101 |  |  |  | 851 | 2015-08-06 |  |  | 0.67 | 0.1 |  |  | 2015-06-26 11:05 | NHDES-NHIMP700061203-01-HARCSTB-HARCSTB01-408-6 | commentWB: VLAP visit; commentSample: Kemmerer Bottle; | FALSE
[14 empty] | CLOEPA201 |  |  |  | 852 | 2015-07-27 |  |  | 1.16 | 0.1 |  |  | 2015-06-26 11:20 | NHDES-NHIMP700061203-01-HARCSTCO-HARCSTCO01-382-1 | commentWB: VLAP visit; commentSample: Kemmerer Bottle; | FALSE
[14 empty] | STOHNVD01 |  |  |  | 46 | 2015-07-27 |  |  | 1.18 | 0.1 |  |  | 2015-06-26 11:20 | NHDES-NHIMP700061203-01-HARCSTCO-HARCSTCO01-383-2 | commentWB: VLAP visit; commentSample: Kemmerer Bottle; | FALSE
[14 empty] | WILUSWAD01 |  |  |  | 47 | 2015-07-27 |  |  | 1.18 | 0.1 |  |  | 2015-06-26 11:20 | NHDES-NHIMP700061203-01-HARCSTCO-HARCSTCO01-384-3 | commentWB: VLAP visit; commentSample: Kemmerer Bottle; | FALSE
[14 empty] | MOUPITD01 |  |  |  | 48 | 2015-08-06 |  |  | 0.78 | 0.1 |  |  | 2015-06-26 11:20 | NHDES-NHIMP700061203-01-HARCSTCO-HARCSTCO01-409-4 | commentWB: VLAP visit; commentSample: Kemmerer Bottle; | FALSE
[14 empty] | PHISDND01 |  |  |  | 55 | 2015-08-06 |  |  | 0.78 | 0.1 |  |  | 2015-06-26 11:20 | NHDES-NHIMP700061203-01-HARCSTCO-HARCSTCO01-410-5 | commentWB: VLAP visit; commentSample: Kemmerer Bottle; | FALSE
[14 empty] | PHISDNI01 |  |  |  | 56 | 2015-08-06 |  |  | 0.78 | 0.1 |  |  | 2015-06-26 11:20 | NHDES-NHIMP700061203-01-HARCSTCO-HARCSTCO01-411-6 | commentWB: VLAP visit; commentSample: Kemmerer Bottle; | FALSE
[14 empty] | PHIEPA101 |  |  |  | 57 | 2015-08-21 |  |  | 0.21 | 0.1 |  |  | 2015-06-29 10:08 | NHDES-NHLAK802010101-08-SANMLWD-SANMLWD01-1096-1 | commentWB: VLAP visit; | FALSE
[14 empty] | WILSOMD01 |  |  |  | 853 | 2015-08-21 |  |  | 0.21 | 0.1 |  |  | 2015-06-29 10:08 | NHDES-NHLAK802010101-08-SANMLWD-SANMLWD01-1097-2 | commentWB: VLAP visit; | FALSE
[14 empty] | WILEPA101 |  |  |  | 854 | 2015-08-21 |  |  | 0.21 | 0.1 |  |  | 2015-06-29 10:08 | NHDES-NHLAK802010101-08-SANMLWD-SANMLWD01-1098-3 | commentWB: VLAP visit; | FALSE
[14 empty] | WILEPA201 |  |  |  | 855 | 2015-08-26 |  |  | 0.21 | 10 |  |  | 2015-06-29 10:08 | NHDES-NHLAK802010101-08-SANMLWD-SANMLWD01-1105-4 | commentWB: VLAP visit; | FALSE
[14 empty] | PEAMMADD01 |  |  |  | 49 | 2015-08-26 |  |  | 0.21 | 10 |  |  | 2015-06-29 10:08 | NHDES-NHLAK802010101-08-SANMLWD-SANMLWD01-1106-5 | commentWB: VLAP visit; | FALSE
[14 empty] | PEABMADD01 |  |  |  | 50 | 2015-08-26 |  |  | 0.21 | 10 |  |  | 2015-06-29 10:08 | NHDES-NHLAK802010101-08-SANMLWD-SANMLWD01-1107-6 | commentWB: VLAP visit; | FALSE
[14 empty] | GILJAFD01 |  |  |  | 51 | 2015-08-21 |  |  | 0.26 | 0.1 |  |  | 2015-06-29 10:22 | NHDES-NHLAK802010101-08-SANMLWPB-SANMLWPB01-1099-1 | commentWB: VLAP visit; | FALSE
[14 empty] | GILJAFEAST01 |  |  |  | 58 | 2015-08-21 |  |  | 0.26 | 0.1 |  |  | 2015-06-29 10:22 | NHDES-NHLAK802010101-08-SANMLWPB-SANMLWPB01-1100-2 | commentWB: VLAP visit; | FALSE
[14 empty] | GILJAFEC0101 |  |  |  | 59 | 2015-08-21 |  |  | 0.24 | 0.1 |  |  | 2015-06-29 10:22 | NHDES-NHLAK802010101-08-SANMLWPB-SANMLWPB01-1101-3 | commentWB: VLAP visit; | FALSE
[14 empty] | TODNBYD01 |  |  |  | 60 | 2015-08-26 |  |  | 0.21 | 6.14 |  |  | 2015-06-29 10:22 | NHDES-NHLAK802010101-08-SANMLWPB-SANMLWPB01-1108-4 | commentWB: VLAP visit; | FALSE
[14 empty] | TODNBYEC0201 |  |  |  | 856 | 2015-08-26 |  |  | 0.19 | 6.14 |  |  | 2015-06-29 10:22 | NHDES-NHLAK802010101-08-SANMLWPB-SANMLWPB01-1109-5 | commentWB: VLAP visit; | FALSE
[14 empty] | NH512L01 |  |  |  | 857 | 2015-08-26 |  |  | 0.19 | 6.14 |  |  | 2015-06-29 10:22 | NHDES-NHLAK802010101-08-SANMLWPB-SANMLWPB01-1110-6 | commentWB: VLAP visit; | FALSE
[14 empty] | WEBEPA102 |  |  |  | 858 | 2015-08-21 |  |  | 0.21 | 3.57 |  |  | 2015-06-29 10:45 | NHDES-NHLAK802010101-08-SANMLWO-SANMLWO01-1102-1 | commentWB: VLAP visit; | FALSE
[14 empty] | WEBEPA202 |  |  |  | 61 | 2015-08-21 |  |  | 0.19 | 0.1 |  |  | 2015-06-29 10:45 | NHDES-NHLAK802010101-08-SANMLWO-SANMLWO01-1103-2 | commentWB: VLAP visit; | FALSE
[14 empty] | WEBEPA302 |  |  |  | 62 | 2015-08-21 |  |  | 0.19 | 0.1 |  |  | 2015-06-29 10:45 | NHDES-NHLAK802010101-08-SANMLWO-SANMLWO01-1104-3 | commentWB: VLAP visit; | FALSE
[14 empty] | KEZSUTD01 |  |  |  | 63 | 2015-08-26 |  |  | 0.18 | 0.1 |  |  | 2015-06-29 10:45 | NHDES-NHLAK802010101-08-SANMLWO-SANMLWO01-1111-4 | commentWB: VLAP visit; | FALSE
[14 empty] | KEZSUTPR401 |  |  |  | 2005 | 2015-08-26 |  |  | 0.18 | 0.1 |  |  | 2015-06-29 10:45 | NHDES-NHLAK802010101-08-SANMLWO-SANMLWO01-1112-5 | commentWB: VLAP visit; | FALSE
[14 empty] | KEZSUTPIV401 |  |  |  | 2006 | 2015-08-26 |  |  | 0.19 | 0.1 |  |  | 2015-06-29 10:45 | NHDES-NHLAK802010101-08-SANMLWO-SANMLWO01-1113-6 | commentWB: VLAP visit; | FALSE
[14 empty] | JENNORD01 |  |  |  | 2007 | 2015-09-18 |  |  | 1.67 | 2.28 |  |  | 2015-06-30 11:00 | NHDES-NHLAK700060703-04-PINMAND-PINMAND01-1999-1 | commentWB: Lake Survey Visit; commentSample: Kemmerer Bottle FROM 1, 2 AND 3 M; | FALSE
[14 empty] | JENNOR-GEN01 |  |  |  | 2014 | 2015-09-18 |  |  | 1.6 | 2.28 |  |  | 2015-06-30 11:00 | NHDES-NHLAK700060703-04-PINMAND-PINMAND01-2000-2 | commentWB: Lake Survey Visit; commentSample: Kemmerer Bottle FROM 1, 2 AND 3 M; | FALSE
[14 empty] | JENEPA101 |  |  |  | 2015 | 2015-09-18 |  |  | 1.65 | 2.28 |  |  | 2015-06-30 11:00 | NHDES-NHLAK700060703-04-PINMAND-PINMAND01-2001-3 | commentWB: Lake Survey Visit; commentSample: Kemmerer Bottle FROM 1, 2 AND 3 M; | FALSE
[14 empty] | WEBEPA303 |  |  |  | 2016 | 2015-09-21 |  |  | 1.72 | 0.1 |  |  | 2015-06-30 11:00 | NHDES-NHLAK700060703-04-PINMAND-PINMAND01-2002-4 | commentWB: Lake Survey Visit; commentSample: Kemmerer Bottle FROM 1, 2 AND 3 M; | FALSE
[14 empty] | WEBEPA203 |  |  |  | 64 | 2015-09-21 |  |  | 1.72 | 0.1 |  |  | 2015-06-30 11:00 | NHDES-NHLAK700060703-04-PINMAND-PINMAND01-2003-5 | commentWB: Lake Survey Visit; commentSample: Kemmerer Bottle FROM 1, 2 AND 3 M; | FALSE
[14 empty] | WEBEPA103 |  |  |  | 65 | 2015-09-21 |  |  | 1.7 | 0.1 |  |  | 2015-06-30 11:00 | NHDES-NHLAK700060703-04-PINMAND-PINMAND01-2004-6 | commentWB: Lake Survey Visit; commentSample: Kemmerer Bottle FROM 1, 2 AND 3 M; | FALSE
[14 empty] | OSSOSSD03 |  |  |  | 66 | 2015-07-13 |  |  | 0.64 | 3.57 |  |  | 2015-07-13 10:50 | NHDES-NHLAK801070201-01-CREACWO-CREACWO01-34-1 | commentWB: VLAP visit; | FALSE
[14 empty] | BERFRED03 |  |  |  | 2008 | 2015-07-13 |  |  | 0.65 | 3.57 |  |  | 2015-07-13 10:50 | NHDES-NHLAK801070201-01-CREACWO-CREACWO01-35-2 | commentWB: VLAP visit; | FALSE
[14 empty] | DANLFRED03 |  |  |  | 2009 | 2015-07-13 |  |  | 0.65 | 3.57 |  |  | 2015-07-13 10:50 | NHDES-NHLAK801070201-01-CREACWO-CREACWO01-36-3 | commentWB: VLAP visit; | FALSE
[14 empty] | BROOSD03 |  |  |  | 2010 | 2015-09-04 |  |  | 0.57 | 0.1 |  |  | 2015-07-13 10:50 | NHDES-NHLAK801070201-01-CREACWO-CREACWO01-1078-1 | commentWB: VLAP visit; | FALSE
[14 empty] | LEAOSSD03 |  |  |  | 2017 | 2015-09-04 |  |  | 0.59 | 0.1 |  |  | 2015-07-13 10:50 | NHDES-NHLAK801070201-01-CREACWO-CREACWO01-1079-2 | commentWB: VLAP visit; | FALSE
[14 empty] | SUNSUN1D03 |  |  |  | 2018 | 2015-09-04 |  |  | 0.59 | 0.1 |  |  | 2015-07-13 10:50 | NHDES-NHLAK801070201-01-CREACWO-CREACWO01-1080-3 | commentWB: VLAP visit; | FALSE
[14 empty] | CREEPA101 |  |  |  | 2019 | 2015-09-09 |  |  | 0.59 | 0.1 |  |  | 2015-07-13 10:50 | NHDES-NHLAK801070201-01-CREACWO-CREACWO01-1087-4 | commentWB: VLAP visit; | FALSE
[14 empty] | CREEPA201 |  |  |  | 67 | 2015-09-09 |  |  | 0.59 | 0.1 |  |  | 2015-07-13 10:50 | NHDES-NHLAK801070201-01-CREACWO-CREACWO01-1088-5 | commentWB: VLAP visit; | FALSE
[14 empty] | CREEPA301 |  |  |  | 68 | 2015-09-09 |  |  | 0.6 | 0.1 |  |  | 2015-07-13 10:50 | NHDES-NHLAK801070201-01-CREACWO-CREACWO01-1089-6 | commentWB: VLAP visit; | FALSE
[14 empty] | EASGTMD02 |  |  |  | 69 | 2015-07-13 |  |  | 0.73 | 0.1 |  |  | 2015-07-13 11:20 | NHDES-NHLAK801070201-01-CREACWD-CREACWD01-37-1 | commentWB: VLAP visit; | FALSE
[14 empty] | EASGTMSC02 |  |  |  | 2011 | 2015-07-13 |  |  | 1.85 | 0.1 |  |  | 2015-07-13 11:20 | NHDES-NHLAK801070201-01-CREACWD-CREACWD01-38-2 | commentWB: VLAP visit; | FALSE
[14 empty] | EASEPA102 |  |  |  | 2012 | 2015-07-13 |  |  | 2.25 | 0.1 |  |  | 2015-07-13 11:20 | NHDES-NHLAK801070201-01-CREACWD-CREACWD01-39-3 | commentWB: VLAP visit; | FALSE
[14 empty] | EASGTMD03 |  |  |  | 2013 | 2015-09-04 |  |  | 0.57 | 0.1 |  |  | 2015-07-13 11:20 | NHDES-NHLAK801070201-01-CREACWD-CREACWD01-1081-1 | commentWB: VLAP visit; | FALSE
[14 empty] | EASGTMSC03 |  |  |  | 2020 | 2015-09-04 |  |  | 0.55 | 0.1 |  |  | 2015-07-13 11:20 | NHDES-NHLAK801070201-01-CREACWD-CREACWD01-1082-2 | commentWB: VLAP visit; | FALSE
[14 empty] | EASEPA103 |  |  |  | 2021 | 2015-09-04 |  |  | 0.55 | 0.1 |  |  | 2015-07-13 11:20 | NHDES-NHLAK801070201-01-CREACWD-CREACWD01-1083-3 | commentWB: VLAP visit; | FALSE
[14 empty] | KOLSPRCS203 |  |  |  | 2022 | 2015-09-09 |  |  | 0.64 | 1 |  |  | 2015-07-13 11:20 | NHDES-NHLAK801070201-01-CREACWD-CREACWD01-1090-4 | commentWB: VLAP visit; | FALSE
[14 empty] | KOLSPRAD03 |  |  |  | 70 | 2015-09-09 |  |  | 0.59 | 0.1 |  |  | 2015-07-13 11:20 | NHDES-NHLAK801070201-01-CREACWD-CREACWD01-1091-5 | commentWB: VLAP visit; | FALSE
[14 empty] | KOLSPR4C03 |  |  |  | 71 | 2015-09-09 |  |  | 0.59 | 0.1 |  |  | 2015-07-13 11:20 | NHDES-NHLAK801070201-01-CREACWD-CREACWD01-1092-6 | commentWB: VLAP visit; | FALSE
[14 empty] | SUNSUN1D04 |  |  |  | 72 | 2015-07-13 |  |  | 0.77 | 3.57 |  |  | 2015-07-13 11:25 | NHDES-NHLAK801070201-01-CREACW5-CREACW501-40-1 | commentWB: VLAP visit; | FALSE
[14 empty] | SUNSUN2D04 |  |  |  | 1969 | 2015-07-13 |  |  | 0.8 | 3.57 |  |  | 2015-07-13 11:25 | NHDES-NHLAK801070201-01-CREACW5-CREACW501-41-2 | commentWB: VLAP visit; | FALSE
[14 empty] | SUNSUN220D04 |  |  |  | 1970 | 2015-07-13 |  |  | 1.28 | 3.57 |  |  | 2015-07-13 11:25 | NHDES-NHLAK801070201-01-CREACW5-CREACW501-42-3 | commentWB: VLAP visit; | FALSE
[14 empty] | SUNSUN3D04 |  |  |  | 1971 | 2015-09-04 |  |  | 0.67 | 7.42 |  |  | 2015-07-13 11:25 | NHDES-NHLAK801070201-01-CREACW5-CREACW501-1084-1 | commentWB: VLAP visit; | FALSE
[14 empty] | MESNWLD01 |  |  |  | 1972 | 2015-09-04 |  |  | 0.65 | 7.42 |  |  | 2015-07-13 11:25 | NHDES-NHLAK801070201-01-CREACW5-CREACW501-1085-2 | commentWB: VLAP visit; | FALSE
[14 empty] | MESNWL14301 |  |  |  | 1973 | 2015-09-04 |  |  | 0.65 | 7.42 |  |  | 2015-07-13 11:25 | NHDES-NHLAK801070201-01-CREACW5-CREACW501-1086-3 | commentWB: VLAP visit; | FALSE
[14 empty] | MESNWLD02 |  |  |  | 1974 | 2015-09-09 |  |  | 0.65 | 0.1 |  |  | 2015-07-13 11:25 | NHDES-NHLAK801070201-01-CREACW5-CREACW501-1093-4 | commentWB: VLAP visit; | FALSE
[14 empty] | OTTSUND02 |  |  |  | 73 | 2015-09-09 |  |  | 0.59 | 0.1 |  |  | 2015-07-13 11:25 | NHDES-NHLAK801070201-01-CREACW5-CREACW501-1094-5 | commentWB: VLAP visit; | FALSE
[14 empty] | OTTSUND03 |  |  |  | 74 | 2015-09-09 |  |  | 0.55 | 0.1 |  |  | 2015-07-13 11:25 | NHDES-NHLAK801070201-01-CREACW5-CREACW501-1095-6 | commentWB: VLAP visit; | FALSE
[14 empty] | OTTSUND04 |  |  |  | 75 | 2015-07-10 |  |  | 0.06 | 1 |  |  | 2015-07-09 11:45 | NHDES-NHLAK600020802-02-CONOSSD-CONOSSD01-43-1 | commentWB: VLAP visit; | FALSE
[14 empty] | ROCCROD02 |  |  |  | 1993 | 2015-07-10 |  |  | 0.06 | 2.28 |  |  | 2015-07-09 11:45 | NHDES-NHLAK600020802-02-CONOSSD-CONOSSD01-44-2 | commentWB: VLAP visit; | FALSE
[14 empty] | ROCEPA102 |  |  |  | 1994 | 2015-07-10 |  |  | 0.06 | 1 |  |  | 2015-07-09 11:45 | NHDES-NHLAK600020802-02-CONOSSD-CONOSSD01-45-3 | commentWB: VLAP visit; | FALSE
[14 empty] | ROCEPA202 |  |  |  | 1995 | 2015-07-14 |  |  | 0.1 | 0.1 |  |  | 2015-07-09 11:45 | NHDES-NHLAK600020802-02-CONOSSD-CONOSSD01-52-1 | commentWB: VLAP visit; | FALSE
[14 empty] | SANMLWAL01 |  |  |  | 1996 | 2015-07-14 |  |  | 0.1 | 0.1 |  |  | 2015-07-09 11:45 | NHDES-NHLAK600020802-02-CONOSSD-CONOSSD01-53-2 | commentWB: VLAP visit; | FALSE
[14 empty] | SANMLWS01 |  |  |  | 1997 | 2015-07-14 |  |  | 0.08 | 0.1 |  |  | 2015-07-09 11:45 | NHDES-NHLAK600020802-02-CONOSSD-CONOSSD01-54-3 | commentWB: VLAP visit; | FALSE
[14 empty] | SANMLWO03 |  |  |  | 1998 | 2015-08-07 |  |  | 0 | 0.1 |  |  | 2015-07-09 11:45 | NHDES-NHLAK600020802-02-CONOSSD-CONOSSD01-850-4 | commentWB: VLAP visit; | FALSE
[14 empty] | CRYGLMD03 |  |  |  | 76 | 2015-08-07 |  |  | 0 | 0.1 |  |  | 2015-07-09 11:45 | NHDES-NHLAK600020802-02-CONOSSD-CONOSSD01-851-5 | commentWB: VLAP visit; | FALSE
[14 empty] | CRYEPA103 |  |  |  | 77 | 2015-08-07 |  |  | 0 | 0.1 |  |  | 2015-07-09 11:45 | NHDES-NHLAK600020802-02-CONOSSD-CONOSSD01-852-6 | commentWB: VLAP visit; | FALSE
[14 empty] | CRYEPA203 |  |  |  | 78 | 2015-07-10 |  |  | 0.1 | 3.57 |  |  | 2015-07-09 12:10 | NHDES-NHLAK600020802-02-CONOSSBL-CONOSSBL01-46-1 | commentWB: VLAP visit; | FALSE
[14 empty] | 18713-062915 |  |  |  | 361 | 2015-07-10 |  |  | 0.11 | 3.57 |  |  | 2015-07-09 12:10 | NHDES-NHLAK600020802-02-CONOSSBL-CONOSSBL01-47-2 | commentWB: VLAP visit; | FALSE
[14 empty] | 18714-062915 |  |  |  | 362 | 2015-07-10 |  |  | 0.11 | 2.28 |  |  | 2015-07-09 12:10 | NHDES-NHLAK600020802-02-CONOSSBL-CONOSSBL01-48-3 | commentWB: VLAP visit; | FALSE
[14 empty] | 18718-063015 |  |  |  | 363 | 2015-07-14 |  |  | 0.05 | 0.1 |  |  | 2015-07-09 12:10 | NHDES-NHLAK600020802-02-CONOSSBL-CONOSSBL01-55-1 | commentWB: VLAP visit; | FALSE
[14 empty] | 18716-063015 |  |  |  | 868 | 2015-07-14 |  |  | 0.05 | 0.1 |  |  | 2015-07-09 12:10 | NHDES-NHLAK600020802-02-CONOSSBL-CONOSSBL01-56-2 | commentWB: VLAP visit; | FALSE
[14 empty] | 18475-063015 |  |  |  | 869 | 2015-07-14 |  |  | 0.05 | 0.1 |  |  | 2015-07-09 12:10 | NHDES-NHLAK600020802-02-CONOSSBL-CONOSSBL01-57-3 | commentWB: VLAP visit; | FALSE
[14 empty] | 18715-063015 |  |  |  | 870 | 2015-08-07 |  |  | 0 | 0.1 |  |  | 2015-07-09 12:10 | NHDES-NHLAK600020802-02-CONOSSBL-CONOSSBL01-853-4 | commentWB: VLAP visit; | FALSE
[14 empty] | 18717-063015 |  |  |  | 493 | 2015-08-07 |  |  | 0 | 0.1 |  |  | 2015-07-09 12:10 | NHDES-NHLAK600020802-02-CONOSSBL-CONOSSBL01-854-5 | commentWB: VLAP visit; | FALSE
[14 empty] | 18713-070615 |  |  |  | 494 | 2015-08-07 |  |  | 0 | 0.1 |  |  | 2015-07-09 12:10 | NHDES-NHLAK600020802-02-CONOSSBL-CONOSSBL01-855-6 | commentWB: VLAP visit; | FALSE
[14 empty] | 18714-070615 |  |  |  | 495 | 2015-07-10 |  |  | 0.1 | 0.1 |  |  | 2015-07-09 12:20 | NHDES-NHLAK600020802-02-CONOSSAOL-CONOSSAOL01-49-1 | commentWB: VLAP visit; | FALSE
[14 empty] | 18718-070715 |  |  |  | 502 | 2015-07-10 |  |  | 0.08 | 0.1 |  |  | 2015-07-09 12:20 | NHDES-NHLAK600020802-02-CONOSSAOL-CONOSSAOL01-50-2 | commentWB: VLAP visit; | FALSE
[14 empty] | 18716-070715 |  |  |  | 503 | 2015-07-10 |  |  | 0.1 | 0.1 |  |  | 2015-07-09 12:20 | NHDES-NHLAK600020802-02-CONOSSAOL-CONOSSAOL01-51-3 | commentWB: VLAP visit; | FALSE
[14 empty] | 18475-070715 |  |  |  | 504 | 2015-07-14 |  |  | 0.06 | 0.1 |  |  | 2015-07-09 12:20 | NHDES-NHLAK600020802-02-CONOSSAOL-CONOSSAOL01-58-1 | commentWB: VLAP visit; | FALSE
[14 empty] | 18715-070715 |  |  |  | 496 | 2015-07-14 |  |  | 0.06 | 0.1 |  |  | 2015-07-09 12:20 | NHDES-NHLAK600020802-02-CONOSSAOL-CONOSSAOL01-59-2 | commentWB: VLAP visit; | FALSE
[14 empty] | 18717-070715 |  |  |  | 497 | 2015-07-14 |  |  | 0.06 | 0.1 |  |  | 2015-07-09 12:20 | NHDES-NHLAK600020802-02-CONOSSAOL-CONOSSAOL01-60-3 | commentWB: VLAP visit; | FALSE
[14 empty] | 18713-071315 |  |  |  | 498 | 2015-08-07 |  |  | 0 | 0.1 |  |  | 2015-07-09 12:20 | NHDES-NHLAK600020802-02-CONOSSAOL-CONOSSAOL01-856-4 | commentWB: VLAP visit; | FALSE
[14 empty] | 18714-071315 |  |  |  | 505 | 2015-08-07 |  |  | 0 | 0.1 |  |  | 2015-07-09 12:20 | NHDES-NHLAK600020802-02-CONOSSAOL-CONOSSAOL01-857-5 | commentWB: VLAP visit; | FALSE
[14 empty] | 18718-071415 |  |  |  | 506 | 2015-08-07 |  |  | 0 | 0.1 |  |  | 2015-07-09 12:20 | NHDES-NHLAK600020802-02-CONOSSAOL-CONOSSAOL01-858-6 | commentWB: VLAP visit; | FALSE
[14 empty] | 18716-071415 |  |  |  | 507 | 2015-07-16 |  |  | 1.89 | 13.97 |  |  | 2015-07-15 10:35 | NHDES-NHLAK802020103-08-PEARIND-PEARIND01-61-1 | commentWB: VLAP visit; | FALSE
[14 empty] | 18475-071415 |  |  |  | 499 | 2015-07-16 |  |  | 1.89 | 13.97 |  |  | 2015-07-15 10:35 | NHDES-NHLAK802020103-08-PEARIND-PEARIND01-62-2 | commentWB: VLAP visit; | FALSE
[14 empty] | 18715-071415 |  |  |  | 500 | 2015-07-16 |  |  | 1.89 | 13.97 |  |  | 2015-07-15 10:35 | NHDES-NHLAK802020103-08-PEARIND-PEARIND01-63-3 | commentWB: VLAP visit; | FALSE
[14 empty] | 18717-071415 |  |  |  | 501 | 2015-09-22 |  |  | 1.54 | 0.1 |  |  | 2015-07-15 10:35 | NHDES-NHLAK802020103-08-PEARIND-PEARIND01-2005-1 | commentWB: VLAP visit; | FALSE
[14 empty] | 18713-072015 |  |  |  | 508 | 2015-09-22 |  |  | 1.54 | 0.1 |  |  | 2015-07-15 10:35 | NHDES-NHLAK802020103-08-PEARIND-PEARIND01-2006-2 | commentWB: VLAP visit; | FALSE
[14 empty] | 18714-072015 |  |  |  | 509 | 2015-09-22 |  |  | 1.58 | 0.1 |  |  | 2015-07-15 10:35 | NHDES-NHLAK802020103-08-PEARIND-PEARIND01-2007-3 | commentWB: VLAP visit; | FALSE
[14 empty] | 18718-072115 |  |  |  | 510 | 2015-09-24 |  |  | 1.51 | 0.1 |  |  | 2015-07-15 10:35 | NHDES-NHLAK802020103-08-PEARIND-PEARIND01-2014-4 | commentWB: VLAP visit; | FALSE
[14 empty] | 18716-072115 |  |  |  | 88 | 2015-09-24 |  |  | 1.51 | 0.1 |  |  | 2015-07-15 10:35 | NHDES-NHLAK802020103-08-PEARIND-PEARIND01-2015-5 | commentWB: VLAP visit; | FALSE
[14 empty] | 18475-072115 |  |  |  | 89 | 2015-09-24 |  |  | 1.51 | 0.1 |  |  | 2015-07-15 10:35 | NHDES-NHLAK802020103-08-PEARIND-PEARIND01-2016-6 | commentWB: VLAP visit; | FALSE
[14 empty] | 18715-072115 |  |  |  | 90 | 2015-07-16 |  |  | 2.13 | 11.32 |  |  | 2015-07-15 10:45 | NHDES-NHLAK802020103-08-PEAEPA1-PEAEPA101-64-1 | commentWB: VLAP visit; | FALSE
[14 empty] | 18717-072115 |  |  |  | 412 | 2015-07-16 |  |  | 2.13 | 11.32 |  |  | 2015-07-15 10:45 | NHDES-NHLAK802020103-08-PEAEPA1-PEAEPA101-65-2 | commentWB: VLAP visit; | FALSE
[14 empty] | 18713-072715 |  |  |  | 413 | 2015-07-16 |  |  | 2.08 | 11.32 |  |  | 2015-07-15 10:45 | NHDES-NHLAK802020103-08-PEAEPA1-PEAEPA101-66-3 | commentWB: VLAP visit; | FALSE
[14 empty] | 18714-072715 |  |  |  | 414 | 2015-09-22 |  |  | 0.99 | 0.1 |  |  | 2015-07-15 10:45 | NHDES-NHLAK802020103-08-PEAEPA1-PEAEPA101-2008-1 | commentWB: VLAP visit; | FALSE
[14 empty] | 18718-072815 |  |  |  | 511 | 2015-09-22 |  |  | 1.01 | 0.1 |  |  | 2015-07-15 10:45 | NHDES-NHLAK802020103-08-PEAEPA1-PEAEPA101-2009-2 | commentWB: VLAP visit; | FALSE
[14 empty] | 18716-072815 |  |  |  | 512 | 2015-09-22 |  |  | 1.01 | 0.1 |  |  | 2015-07-15 10:45 | NHDES-NHLAK802020103-08-PEAEPA1-PEAEPA101-2010-3 | commentWB: VLAP visit; | FALSE
[14 empty] | 18475-072815 |  |  |  | 513 | 2015-09-24 |  |  | 1.54 | 0.1 |  |  | 2015-07-15 10:45 | NHDES-NHLAK802020103-08-PEAEPA1-PEAEPA101-2017-4 | commentWB: VLAP visit; | FALSE
[14 empty] | 18715-072815 |  |  |  | 91 | 2015-09-24 |  |  | 1.54 | 0.1 |  |  | 2015-07-15 10:45 | NHDES-NHLAK802020103-08-PEAEPA1-PEAEPA101-2018-5 | commentWB: VLAP visit; | FALSE
[14 empty] | 18717-072815 |  |  |  | 92 | 2015-09-24 |  |  | 1.56 | 0.1 |  |  | 2015-07-15 10:45 | NHDES-NHLAK802020103-08-PEAEPA1-PEAEPA101-2019-6 | commentWB: VLAP visit; | FALSE
[14 empty] | 18713-080315 |  |  |  | 93 | 2015-07-16 |  |  | 2.26 | 23.23 |  |  | 2015-07-15 11:00 | NHDES-NHLAK802020103-08-PEAEPA2-PEAEPA201-67-1 | commentWB: VLAP visit; | FALSE
[14 empty] | 18714-080315 |  |  |  | 415 | 2015-07-16 |  |  | 2.26 | 21.91 |  |  | 2015-07-15 11:00 | NHDES-NHLAK802020103-08-PEAEPA2-PEAEPA201-68-2 | commentWB: VLAP visit; | FALSE
[14 empty] | 18717-080315 |  |  |  | 416 | 2015-07-16 |  |  | 2.21 | 20.58 |  |  | 2015-07-15 11:00 | NHDES-NHLAK802020103-08-PEAEPA2-PEAEPA201-69-3 | commentWB: VLAP visit; | FALSE
[14 empty] | 18718-080415 |  |  |  | 417 | 2015-09-22 |  |  | 0.46 | 0.1 |  |  | 2015-07-15 11:00 | NHDES-NHLAK802020103-08-PEAEPA2-PEAEPA201-2011-1 | commentWB: VLAP visit; | FALSE
[14 empty] | 18716-080415 |  |  |  | 514 | 2015-09-22 |  |  | 0.46 | 0.1 |  |  | 2015-07-15 11:00 | NHDES-NHLAK802020103-08-PEAEPA2-PEAEPA201-2012-2 | commentWB: VLAP visit; | FALSE
[14 empty] | 18475-080415 |  |  |  | 515 | 2015-09-22 |  |  | 0.46 | 0.1 |  |  | 2015-07-15 11:00 | NHDES-NHLAK802020103-08-PEAEPA2-PEAEPA201-2013-3 | commentWB: VLAP visit; | FALSE
[14 empty] | 18715-080415 |  |  |  | 516 | 2015-09-24 |  |  | 1.26 | 0.1 |  |  | 2015-07-15 11:00 | NHDES-NHLAK802020103-08-PEAEPA2-PEAEPA201-2020-4 | commentWB: VLAP visit; | FALSE
[14 empty] | 18717-080415 |  |  |  | 94 | 2015-09-24 |  |  | 1.26 | 0.1 |  |  | 2015-07-15 11:00 | NHDES-NHLAK802020103-08-PEAEPA2-PEAEPA201-2021-5 | commentWB: VLAP visit; | FALSE
[14 empty] | 18713-081015 |  |  |  | 95 | 2015-09-24 |  |  | 1.26 | 0.1 |  |  | 2015-07-15 11:00 | NHDES-NHLAK802020103-08-PEAEPA2-PEAEPA201-2022-6 | commentWB: VLAP visit; | FALSE
[14 empty] | 18714-081015 |  |  |  | 96 | 2015-07-16 |  |  | 1.64 | 11.32 |  |  | 2015-07-15 12:00 | NHDES-NHLAK801070201-02-DODLEMD-DODLEMD01-70-1 | commentWB: Lake Survey Visit; commentSample: Kemmerer Bottle; | FALSE
[14 empty] | 18718-081115 |  |  |  | 418 | 2015-07-16 |  |  | 1.57 | 11.32 |  |  | 2015-07-15 12:00 | NHDES-NHLAK801070201-02-DODLEMD-DODLEMD01-71-2 | commentWB: Lake Survey Visit; commentSample: Kemmerer Bottle; | FALSE
[14 empty] | 18716-081115 |  |  |  | 419 | 2015-07-16 |  |  | 1.51 | 10 |  |  | 2015-07-15 12:00 | NHDES-NHLAK801070201-02-DODLEMD-DODLEMD01-72-3 | commentWB: Lake Survey Visit; commentSample: Kemmerer Bottle; | FALSE
[14 empty] | 18475-081115 |  |  |  | 420 | 2015-09-18 |  |  | 0.98 | 3.57 |  |  | 2015-07-15 12:00 | NHDES-NHLAK801070201-02-DODLEMD-DODLEMD01-1969-1 | commentWB: Lake Survey Visit; commentSample: Kemmerer Bottle; | FALSE
[14 empty] | 18715-081115 |  |  |  | 517 | 2015-09-18 |  |  | 0.98 | 3.57 |  |  | 2015-07-15 12:00 | NHDES-NHLAK801070201-02-DODLEMD-DODLEMD01-1970-2 | commentWB: Lake Survey Visit; commentSample: Kemmerer Bottle; | FALSE
[14 empty] | 18717-081115 |  |  |  | 518 | 2015-09-18 |  |  | 0.98 | 3.57 |  |  | 2015-07-15 12:00 | NHDES-NHLAK801070201-02-DODLEMD-DODLEMD01-1971-3 | commentWB: Lake Survey Visit; commentSample: Kemmerer Bottle; | FALSE
[14 empty] | 18713-081715 |  |  |  | 519 | 2015-09-21 |  |  | 1.03 | 0.1 |  |  | 2015-07-15 12:00 | NHDES-NHLAK801070201-02-DODLEMD-DODLEMD01-1972-4 | commentWB: Lake Survey Visit; commentSample: Kemmerer Bottle; | FALSE
[14 empty] | 18714-081715 |  |  |  | 97 | 2015-09-21 |  |  | 1.03 | 0.1 |  |  | 2015-07-15 12:00 | NHDES-NHLAK801070201-02-DODLEMD-DODLEMD01-1973-5 | commentWB: Lake Survey Visit; commentSample: Kemmerer Bottle; | FALSE
[14 empty] | 18718-081815 |  |  |  | 98 | 2015-09-21 |  |  | 1.03 | 0.1 |  |  | 2015-07-15 12:00 | NHDES-NHLAK801070201-02-DODLEMD-DODLEMD01-1974-6 | commentWB: Lake Survey Visit; commentSample: Kemmerer Bottle; | FALSE
[14 empty] | 18475-081815 |  |  |  | 99 | 2015-07-16 |  |  | 0.86 | 3.57 |  |  | 2015-07-15 10:30 | NHDES-NHLAK802010104-02-01-SURSURD-SURSURD01-73-1 | commentWB: Lake Survey Visit; commentSample: Kemmerer Bottle; | FALSE
[14 empty] | 18713-082415 |  |  |  | 556 | 2015-07-16 |  |  | 0.82 | 3.57 |  |  | 2015-07-15 10:30 | NHDES-NHLAK802010104-02-01-SURSURD-SURSURD01-74-2 | commentWB: Lake Survey Visit; commentSample: Kemmerer Bottle; | FALSE
[14 empty] | 18714-082415 |  |  |  | 557 | 2015-07-16 |  |  | 0.82 | 3.57 |  |  | 2015-07-15 10:30 | NHDES-NHLAK802010104-02-01-SURSURD-SURSURD01-75-3 | commentWB: Lake Survey Visit; commentSample: Kemmerer Bottle; | FALSE
[14 empty] | 18718-082515 |  |  |  | 558 | 2015-09-18 |  |  | 0.6 | 0.1 |  |  | 2015-07-15 10:30 | NHDES-NHLAK802010104-02-01-SURSURD-SURSURD01-1993-1 | commentWB: Lake Survey Visit; commentSample: Kemmerer Bottle; | FALSE
[14 empty] | 18716-082515 |  |  |  | 562 | 2015-09-18 |  |  | 0.59 | 0.1 |  |  | 2015-07-15 10:30 | NHDES-NHLAK802010104-02-01-SURSURD-SURSURD01-1994-2 | commentWB: Lake Survey Visit; commentSample: Kemmerer Bottle; | FALSE
[14 empty] | 18475-082515 |  |  |  | 563 | 2015-09-18 |  |  | 0.57 | 0.1 |  |  | 2015-07-15 10:30 | NHDES-NHLAK802010104-02-01-SURSURD-SURSURD01-1995-3 | commentWB: Lake Survey Visit; commentSample: Kemmerer Bottle; | FALSE
[14 empty] | 18715-082515 |  |  |  | 564 | 2015-09-21 |  |  | 0.62 | 0.1 |  |  | 2015-07-15 10:30 | NHDES-NHLAK802010104-02-01-SURSURD-SURSURD01-1996-4 | commentWB: Lake Survey Visit; commentSample: Kemmerer Bottle; | FALSE
[14 empty] | 18717-082515 |  |  |  | 100 | 2015-09-21 |  |  | 0.65 | 0.1 |  |  | 2015-07-15 10:30 | NHDES-NHLAK802010104-02-01-SURSURD-SURSURD01-1997-5 | commentWB: Lake Survey Visit; commentSample: Kemmerer Bottle; | FALSE
[14 empty] | 15916-M-082615 |  |  |  | 101 | 2015-09-21 |  |  | 0.67 | 0.1 |  |  | 2015-07-15 10:30 | NHDES-NHLAK802010104-02-01-SURSURD-SURSURD01-1998-6 | commentWB: Lake Survey Visit; commentSample: Kemmerer Bottle; | FALSE
[14 empty] | 15916-M-083115 |  |  |  | 102 | 2015-07-14 |  |  | 0.41 | 6.14 |  |  | 2015-07-13 10:30 | NHDES-NHLAK400020101-01-DURRAND-DURRAND01-76-1 | commentWB: Lake Survey Visit; | FALSE
[14 empty] | 18713-083115 |  |  |  | 559 | 2015-07-14 |  |  | 0.37 | 6.14 |  |  | 2015-07-13 10:30 | NHDES-NHLAK400020101-01-DURRAND-DURRAND01-77-2 | commentWB: Lake Survey Visit; | FALSE
[14 empty] | 18714-083115 |  |  |  | 560 | 2015-07-14 |  |  | 0.37 | 6.14 |  |  | 2015-07-13 10:30 | NHDES-NHLAK400020101-01-DURRAND-DURRAND01-78-3 | commentWB: Lake Survey Visit; | FALSE
[14 empty] | 18718-090115 |  |  |  | 561 | 2015-07-27 |  |  | 0.19 | 1 |  |  | 2015-07-13 10:30 | NHDES-NHLAK400020101-01-DURRAND-DURRAND01-361-1 | commentWB: Lake Survey Visit; | FALSE
[14 empty] | 18716-090115 |  |  |  | 565 | 2015-07-27 |  |  | 0.19 | 1 |  |  | 2015-07-13 10:30 | NHDES-NHLAK400020101-01-DURRAND-DURRAND01-362-2 | commentWB: Lake Survey Visit; | FALSE
[14 empty] | 18475-090115 |  |  |  | 566 | 2015-07-27 |  |  | 0.19 | 1 |  |  | 2015-07-13 10:30 | NHDES-NHLAK400020101-01-DURRAND-DURRAND01-363-3 | commentWB: Lake Survey Visit; | FALSE
[14 empty] | 18715-090115 |  |  |  | 567 | 2015-08-17 |  |  | 0 | 0.1 |  |  | 2015-07-13 10:30 | NHDES-NHLAK400020101-01-DURRAND-DURRAND01-868-4 | commentWB: Lake Survey Visit; | FALSE
[14 empty] | 18717-090115 |  |  |  | 103 | 2015-08-17 |  |  | 0 | 0.1 |  |  | 2015-07-13 10:30 | NHDES-NHLAK400020101-01-DURRAND-DURRAND01-869-5 | commentWB: Lake Survey Visit; | FALSE
[14 empty] | S01 |  |  |  | 104 | 2015-08-17 |  |  | 0 | 0.1 |  |  | 2015-07-13 10:30 | NHDES-NHLAK400020101-01-DURRAND-DURRAND01-870-6 | commentWB: Lake Survey Visit; | FALSE
[14 empty] | 201542065 |  |  |  | 105 | 2015-09-16 |  |  | 3.57 | 1.46 |  |  | 2015-07-14 10:00 | NHDES-NHLAK600020601-01-02-BEASWHD-BEASWHD01-493-1 | commentWB: VLAP visit; | FALSE
[14 empty] | 201542067 |  |  |  | 1981 | 2015-09-16 |  |  | 3.57 | 1.42 |  |  | 2015-07-14 10:00 | NHDES-NHLAK600020601-01-02-BEASWHD-BEASWHD01-494-2 | commentWB: VLAP visit; | FALSE
[14 empty] | 201542095 |  |  |  | 1982 | 2015-09-16 |  |  | 3.57 | 1.44 |  |  | 2015-07-14 10:00 | NHDES-NHLAK600020601-01-02-BEASWHD-BEASWHD01-495-3 | commentWB: VLAP visit; | FALSE
[14 empty] | 201542070 |  |  |  | 1983 | 2015-09-21 |  |  | 1.7 | 0.1 |  |  | 2015-07-14 10:00 | NHDES-NHLAK600020601-01-02-BEASWHD-BEASWHD01-502-4 | commentWB: VLAP visit; | FALSE
[14 empty] | 201542068 |  |  |  | 1984 | 2015-09-21 |  |  | 1.67 | 0.1 |  |  | 2015-07-14 10:00 | NHDES-NHLAK600020601-01-02-BEASWHD-BEASWHD01-503-5 | commentWB: VLAP visit; | FALSE
[14 empty] | 201542069 |  |  |  | 1985 | 2015-09-21 |  |  | 1.56 | 0.1 |  |  | 2015-07-14 10:00 | NHDES-NHLAK600020601-01-02-BEASWHD-BEASWHD01-504-6 | commentWB: VLAP visit; | FALSE
[14 empty] | 201542073 |  |  |  | 1986 | 2015-09-16 |  |  | 0.1 | 1.31 |  |  | 2015-07-14 10:10 | NHDES-NHLAK600020601-01-02-BEASWHBI-BEASWHBI01-496-1 | commentWB: VLAP visit; | FALSE
[14 empty] | 201542100 |  |  |  | 106 | 2015-09-16 |  |  | 0.1 | 1.31 |  |  | 2015-07-14 10:10 | NHDES-NHLAK600020601-01-02-BEASWHBI-BEASWHBI01-497-2 | commentWB: VLAP visit; | FALSE
[14 empty] | 201542102 |  |  |  | 107 | 2015-09-16 |  |  | 0.1 | 1.31 |  |  | 2015-07-14 10:10 | NHDES-NHLAK600020601-01-02-BEASWHBI-BEASWHBI01-498-3 | commentWB: VLAP visit; | FALSE
[14 empty] | 201542104 |  |  |  | 108 | 2015-09-21 |  |  | 1.36 | 0.1 |  |  | 2015-07-14 10:10 | NHDES-NHLAK600020601-01-02-BEASWHBI-BEASWHBI01-505-4 | commentWB: VLAP visit; | FALSE
[14 empty] | 201542106 |  |  |  | 115 | 2015-09-21 |  |  | 1.37 | 0.1 |  |  | 2015-07-14 10:10 | NHDES-NHLAK600020601-01-02-BEASWHBI-BEASWHBI01-506-5 | commentWB: VLAP visit; | FALSE
[14 empty] | 201542110 |  |  |  | 116 | 2015-09-21 |  |  | 1.37 | 0.1 |  |  | 2015-07-14 10:10 | NHDES-NHLAK600020601-01-02-BEASWHBI-BEASWHBI01-507-6 | commentWB: VLAP visit; | FALSE
[14 empty] | 201542144 |  |  |  | 117 | 2015-09-16 |  |  | 8.71 | 1.64 |  |  | 2015-07-14 | NHDES-NHLAK600020601-01-02-BEASWHPHB-BEASWHPHB01-499-1 | commentWB: VLAP visit; | FALSE
[14 empty] | 201542147 |  |  |  | 568 | 2015-09-16 |  |  | 8.71 | 1.62 |  |  | 2015-07-14 | NHDES-NHLAK600020601-01-02-BEASWHPHB-BEASWHPHB01-500-2 | commentWB: VLAP visit; | FALSE
[14 empty] | 201542148 |  |  |  | 569 | 2015-09-16 |  |  | 8.71 | 1.57 |  |  | 2015-07-14 | NHDES-NHLAK600020601-01-02-BEASWHPHB-BEASWHPHB01-501-3 | commentWB: VLAP visit; | FALSE
[14 empty] | 201542149 |  |  |  | 570 | 2015-09-21 |  |  | 1.56 | 0.1 |  |  | 2015-07-14 | NHDES-NHLAK600020601-01-02-BEASWHPHB-BEASWHPHB01-508-4 | commentWB: VLAP visit; | FALSE
[14 empty] | 201542163 |  |  |  | 109 | 2015-09-21 |  |  | 1.56 | 0.1 |  |  | 2015-07-14 | NHDES-NHLAK600020601-01-02-BEASWHPHB-BEASWHPHB01-509-5 | commentWB: VLAP visit; | FALSE
[14 empty] | 201542193 |  |  |  | 110 | 2015-09-21 |  |  | 1.57 | 0.1 |  |  | 2015-07-14 | NHDES-NHLAK600020601-01-02-BEASWHPHB-BEASWHPHB01-510-6 | commentWB: VLAP visit; | FALSE
[14 empty] | 201542198 |  |  |  | 111 | 2015-07-16 |  |  | 0.19 | 2.28 |  |  | 2015-07-15 | NHDES-NHLAK600020702-01-DANTUFD-DANTUFD03-88-1 | commentWB: VLAP visit; | FALSE
[14 empty] | 201542203 |  |  |  | 118 | 2015-07-16 |  |  | 0.21 | 2.28 |  |  | 2015-07-15 | NHDES-NHLAK600020702-01-DANTUFD-DANTUFD03-89-2 | commentWB: VLAP visit; | FALSE
[14 empty] | 201542205 |  |  |  | 119 | 2015-07-16 |  |  | 0.21 | 2.28 |  |  | 2015-07-15 | NHDES-NHLAK600020702-01-DANTUFD-DANTUFD03-90-3 | commentWB: VLAP visit; | FALSE
[14 empty] | 201542223 |  |  |  | 120 | 2015-08-06 |  |  | 0 | 0.1 |  |  | 2015-07-15 | NHDES-NHLAK600020702-01-DANTUFD-DANTUFD03-412-1 | commentWB: VLAP visit; | FALSE
[14 empty] | 201542228 |  |  |  | 571 | 2015-08-06 |  |  | 0 | 0.1 |  |  | 2015-07-15 | NHDES-NHLAK600020702-01-DANTUFD-DANTUFD03-413-2 | commentWB: VLAP visit; | FALSE
[14 empty] | 201542226 |  |  |  | 572 | 2015-08-06 |  |  | 0 | 0.1 |  |  | 2015-07-15 | NHDES-NHLAK600020702-01-DANTUFD-DANTUFD03-414-3 | commentWB: VLAP visit; | FALSE
[14 empty] | 201542230 |  |  |  | 573 | 2015-08-03 |  |  | 0.05 | 0.1 |  |  | 2015-07-15 | NHDES-NHLAK600020702-01-DANTUFD-DANTUFD03-511-4 | commentWB: VLAP visit; | FALSE
[14 empty] | 201542232 |  |  |  | 112 | 2015-08-03 |  |  | 0.03 | 0.1 |  |  | 2015-07-15 | NHDES-NHLAK600020702-01-DANTUFD-DANTUFD03-512-5 | commentWB: VLAP visit; | FALSE
[14 empty] | 201542237 |  |  |  | 113 | 2015-08-03 |  |  | 0.03 | 0.1 |  |  | 2015-07-15 | NHDES-NHLAK600020702-01-DANTUFD-DANTUFD03-513-6 | commentWB: VLAP visit; | FALSE
[14 empty] | 201542238 |  |  |  | 114 | 2015-07-16 |  |  | 0.11 | 1 |  |  | 2015-07-15 | NHDES-NHLAK600020702-01-DANTUFD-DANTUFD04-91-1 | commentWB: VLAP visit; | FALSE
[14 empty] | 201542244 |  |  |  | 121 | 2015-07-16 |  |  | 0.1 | 0.1 |  |  | 2015-07-15 | NHDES-NHLAK600020702-01-DANTUFD-DANTUFD04-92-2 | commentWB: VLAP visit; | FALSE
[14 empty] | 201542246 |  |  |  | 122 | 2015-07-16 |  |  | 0.11 | 0.1 |  |  | 2015-07-15 | NHDES-NHLAK600020702-01-DANTUFD-DANTUFD04-93-3 | commentWB: VLAP visit; | FALSE
[14 empty] | 201542253 |  |  |  | 123 | 2015-08-06 |  |  | 0 | 0.1 |  |  | 2015-07-15 | NHDES-NHLAK600020702-01-DANTUFD-DANTUFD04-415-1 | commentWB: VLAP visit; | FALSE
[14 empty] | 201542250 |  |  |  | 574 | 2015-08-06 |  |  | 0 | 0.1 |  |  | 2015-07-15 | NHDES-NHLAK600020702-01-DANTUFD-DANTUFD04-416-2 | commentWB: VLAP visit; | FALSE
[14 empty] | 201542251 |  |  |  | 575 | 2015-08-06 |  |  | 0 | 0.1 |  |  | 2015-07-15 | NHDES-NHLAK600020702-01-DANTUFD-DANTUFD04-417-3 | commentWB: VLAP visit; | FALSE
[14 empty] | 201542259 |  |  |  | 576 | 2015-08-03 |  |  | 0.06 | 6.14 |  |  | 2015-07-15 | NHDES-NHLAK600020702-01-DANTUFD-DANTUFD04-514-4 | commentWB: VLAP visit; | FALSE
[14 empty] | 201542261 |  |  |  | 124 | 2015-08-03 |  |  | 0.06 | 7.42 |  |  | 2015-07-15 | NHDES-NHLAK600020702-01-DANTUFD-DANTUFD04-515-5 | commentWB: VLAP visit; | FALSE
[14 empty] | 201542262 |  |  |  | 125 | 2015-08-03 |  |  | 0.06 | 7.42 |  |  | 2015-07-15 | NHDES-NHLAK600020702-01-DANTUFD-DANTUFD04-516-6 | commentWB: VLAP visit; | FALSE
[14 empty] | 201542265 |  |  |  | 126 | 2015-07-16 |  |  | 0.28 | 2.28 |  |  | 2015-07-15 | NHDES-NHLAK600020702-01-DANTUFO-DANTUFO02-94-1 | commentWB: VLAP visit; | FALSE
[14 empty] | 201542272 |  |  |  | 385 | 2015-07-16 |  |  | 0.26 | 2.28 |  |  | 2015-07-15 | NHDES-NHLAK600020702-01-DANTUFO-DANTUFO02-95-2 | commentWB: VLAP visit; | FALSE
[14 empty] | 201542282 |  |  |  | 386 | 2015-07-16 |  |  | 0.26 | 1 |  |  | 2015-07-15 | NHDES-NHLAK600020702-01-DANTUFO-DANTUFO02-96-3 | commentWB: VLAP visit; | FALSE
[14 empty] | 201542285 |  |  |  | 387 | 2015-08-06 |  |  | 0 | 0.1 |  |  | 2015-07-15 | NHDES-NHLAK600020702-01-DANTUFO-DANTUFO02-418-1 | commentWB: VLAP visit; | FALSE
[14 empty] | 201542287 |  |  |  | 610 | 2015-08-06 |  |  | 0 | 0.1 |  |  | 2015-07-15 | NHDES-NHLAK600020702-01-DANTUFO-DANTUFO02-419-2 | commentWB: VLAP visit; | FALSE
[14 empty] | 201542291 |  |  |  | 611 | 2015-08-06 |  |  | 0 | 0.1 |  |  | 2015-07-15 | NHDES-NHLAK600020702-01-DANTUFO-DANTUFO02-420-3 | commentWB: VLAP visit; | FALSE
[14 empty] | 201542292 |  |  |  | 612 | 2015-08-03 |  |  | 0.08 | 1 |  |  | 2015-07-15 | NHDES-NHLAK600020702-01-DANTUFO-DANTUFO02-517-4 | commentWB: VLAP visit; | FALSE
[14 empty] | 201542317 |  |  |  | 127 | 2015-08-03 |  |  | 0.06 | 0.1 |  |  | 2015-07-15 | NHDES-NHLAK600020702-01-DANTUFO-DANTUFO02-518-5 | commentWB: VLAP visit; | FALSE
[14 empty] | 201542319 |  |  |  | 128 | 2015-08-03 |  |  | 0.05 | 0.1 |  |  | 2015-07-15 | NHDES-NHLAK600020702-01-DANTUFO-DANTUFO02-519-6 | commentWB: VLAP visit; | FALSE
[14 empty] | 201542324 |  |  |  | 129 | 2015-07-15 |  |  | 0.77 | 0.1 |  |  | 2015-07-14 | NHDES-NHLAK700030505-01-CLEHOPD-CLEHOPD01-97-1 | commentWB: VLAP visit; | FALSE
[14 empty] | 201542321 |  |  |  | 388 | 2015-07-15 |  |  | 0.77 | 0.1 |  |  | 2015-07-14 | NHDES-NHLAK700030505-01-CLEHOPD-CLEHOPD01-98-2 | commentWB: VLAP visit; | FALSE
[14 empty] | 201542322 |  |  |  | 389 | 2015-07-15 |  |  | 0.67 | 0.1 |  |  | 2015-07-14 | NHDES-NHLAK700030505-01-CLEHOPD-CLEHOPD01-99-3 | commentWB: VLAP visit; | FALSE
[14 empty] | 201542325 |  |  |  | 390 | 2015-08-04 |  |  | 0.55 | 0.1 |  |  | 2015-07-14 | NHDES-NHLAK700030505-01-CLEHOPD-CLEHOPD01-556-1 | commentWB: VLAP visit; | FALSE
[14 empty] | 201542350 |  |  |  | 613 | 2015-08-04 |  |  | 0.55 | 0.1 |  |  | 2015-07-14 | NHDES-NHLAK700030505-01-CLEHOPD-CLEHOPD01-557-2 | commentWB: VLAP visit; | FALSE
[14 empty] | 201542351 |  |  |  | 614 | 2015-08-04 |  |  | 0.54 | 0.1 |  |  | 2015-07-14 | NHDES-NHLAK700030505-01-CLEHOPD-CLEHOPD01-558-3 | commentWB: VLAP visit; | FALSE
[14 empty] | 201542358 |  |  |  | 615 | 2015-08-12 |  |  | 0.55 | 0.44 |  |  | 2015-07-14 | NHDES-NHLAK700030505-01-CLEHOPD-CLEHOPD01-562-4 | commentWB: VLAP visit; | FALSE
[14 empty] | 201542355 |  |  |  | 130 | 2015-08-12 |  |  | 0.55 | 0.44 |  |  | 2015-07-14 | NHDES-NHLAK700030505-01-CLEHOPD-CLEHOPD01-563-5 | commentWB: VLAP visit; | FALSE
[14 empty] | 201542356 |  |  |  | 131 | 2015-08-12 |  |  | 0.54 | 0.41 |  |  | 2015-07-14 | NHDES-NHLAK700030505-01-CLEHOPD-CLEHOPD01-564-6 | commentWB: VLAP visit; | FALSE
[14 empty] | 201542367 |  |  |  | 132 | 2015-07-15 |  |  | 0.54 | 1 |  |  | 2015-07-14 | NHDES-NHLAK700030505-01-CLEHOPCB-CLEHOPCB01-100-1 | commentWB: VLAP visit; | FALSE
[14 empty] | 201542373 |  |  |  | 391 | 2015-07-15 |  |  | 0.55 | 0.1 |  |  | 2015-07-14 | NHDES-NHLAK700030505-01-CLEHOPCB-CLEHOPCB01-101-2 | commentWB: VLAP visit; | FALSE
[14 empty] | 201542377 |  |  |  | 392 | 2015-07-15 |  |  | 0.57 | 1 |  |  | 2015-07-14 | NHDES-NHLAK700030505-01-CLEHOPCB-CLEHOPCB01-102-3 | commentWB: VLAP visit; | FALSE
[14 empty] | 201542381 |  |  |  | 393 | 2015-08-04 |  |  | 0.49 | 0.1 |  |  | 2015-07-14 | NHDES-NHLAK700030505-01-CLEHOPCB-CLEHOPCB01-559-1 | commentWB: VLAP visit; | FALSE
[14 empty] | 201542378 |  |  |  | 616 | 2015-08-04 |  |  | 0.49 | 0.1 |  |  | 2015-07-14 | NHDES-NHLAK700030505-01-CLEHOPCB-CLEHOPCB01-560-2 | commentWB: VLAP visit; | FALSE
[14 empty] | 201542379 |  |  |  | 617 | 2015-08-04 |  |  | 0.49 | 0.1 |  |  | 2015-07-14 | NHDES-NHLAK700030505-01-CLEHOPCB-CLEHOPCB01-561-3 | commentWB: VLAP visit; | FALSE
[14 empty] | 201542382 |  |  |  | 618 | 2015-08-12 |  |  | 0.49 | 0.44 |  |  | 2015-07-14 | NHDES-NHLAK700030505-01-CLEHOPCB-CLEHOPCB01-565-4 | commentWB: VLAP visit; | FALSE
[14 empty] | 201542394 |  |  |  | 133 | 2015-08-12 |  |  | 0.49 | 0.42 |  |  | 2015-07-14 | NHDES-NHLAK700030505-01-CLEHOPCB-CLEHOPCB01-566-5 | commentWB: VLAP visit; | FALSE
[14 empty] | 201542398 |  |  |  | 134 | 2015-08-12 |  |  | 0.49 | 0.41 |  |  | 2015-07-14 | NHDES-NHLAK700030505-01-CLEHOPCB-CLEHOPCB01-567-6 | commentWB: VLAP visit; | FALSE
[14 empty] | 1 |  |  |  | 135 | 2015-07-15 |  |  | 0.72 | 7.42 |  |  | 2015-07-14 | NHDES-NHLAK700030505-01-CLEHOPBL-CLEHOPBL01-103-1 | commentWB: VLAP visit; | FALSE
[14 empty] | 2 |  |  |  | 988 | 2015-07-15 |  |  | 0.75 | 7.42 |  |  | 2015-07-14 | NHDES-NHLAK700030505-01-CLEHOPBL-CLEHOPBL01-104-2 | commentWB: VLAP visit; | FALSE
[14 empty] | 3 |  |  |  | 989 | 2015-07-15 |  |  | 0.77 | 7.42 |  |  | 2015-07-14 | NHDES-NHLAK700030505-01-CLEHOPBL-CLEHOPBL01-105-3 | commentWB: VLAP visit; | FALSE
[14 empty] | A |  |  |  | 990 | 2015-09-18 |  |  | 0.26 | 4.85 |  |  | 2015-07-02 12:00 | NHDES-NHLAK600030401-01-02-LOVWAK1D-LOVWAK1D01-1981-1 | commentWB: Lake Survey Visit; | FALSE
[14 empty] | B |  |  |  | 997 | 2015-09-18 |  |  | 0.26 | 4.85 |  |  | 2015-07-02 12:00 | NHDES-NHLAK600030401-01-02-LOVWAK1D-LOVWAK1D01-1982-2 | commentWB: Lake Survey Visit; | FALSE
[14 empty] | C |  |  |  | 998 | 2015-09-18 |  |  | 0.26 | 4.85 |  |  | 2015-07-02 12:00 | NHDES-NHLAK600030401-01-02-LOVWAK1D-LOVWAK1D01-1983-3 | commentWB: Lake Survey Visit; | FALSE
[18 empty] | 999 | 2015-09-21 |  |  | 0.26 | 0.1 |  |  | 2015-07-02 12:00 | NHDES-NHLAK600030401-01-02-LOVWAK1D-LOVWAK1D01-1984-4 | commentWB: Lake Survey Visit; | FALSE
[18 empty] | 136 | 2015-09-21 |  |  | 0.24 | 0.1 |  |  | 2015-07-02 12:00 | NHDES-NHLAK600030401-01-02-LOVWAK1D-LOVWAK1D01-1985-5 | commentWB: Lake Survey Visit; | FALSE
[18 empty] | 137 | 2015-09-21 |  |  | 0.24 | 0.1 |  |  | 2015-07-02 12:00 | NHDES-NHLAK600030401-01-02-LOVWAK1D-LOVWAK1D01-1986-6 | commentWB: Lake Survey Visit; | FALSE
[18 empty] | 138 | 2015-07-09 |  |  | 0.39 | 8.71 |  |  | 2015-07-08 10:40 | NHDES-NHLAK802010302-01-02-SWASWAD-SWASWAD01-106-1 | commentWB: VLAP visit; | FALSE
[18 empty] | 991 | 2015-07-09 |  |  | 0.39 | 10 |  |  | 2015-07-08 10:40 | NHDES-NHLAK802010302-01-02-SWASWAD-SWASWAD01-107-2 | commentWB: VLAP visit; | FALSE
[18 empty] | 992 | 2015-07-09 |  |  | 0.37 | 8.71 |  |  | 2015-07-08 10:40 | NHDES-NHLAK802010302-01-02-SWASWAD-SWASWAD01-108-3 | commentWB: VLAP visit; | FALSE
[18 empty] | 993 | 2015-07-14 |  |  | 0.24 | 0.1 |  |  | 2015-07-08 10:40 | NHDES-NHLAK802010302-01-02-SWASWAD-SWASWAD01-115-1 | commentWB: VLAP visit; | FALSE
[18 empty] | 1000 | 2015-07-14 |  |  | 0.26 | 0.1 |  |  | 2015-07-08 10:40 | NHDES-NHLAK802010302-01-02-SWASWAD-SWASWAD01-116-2 | commentWB: VLAP visit; | FALSE
[18 empty] | 1001 | 2015-07-14 |  |  | 0.26 | 0.1 |  |  | 2015-07-08 10:40 | NHDES-NHLAK802010302-01-02-SWASWAD-SWASWAD01-117-3 | commentWB: VLAP visit; | FALSE
[18 empty] | 1002 | 2015-08-07 |  |  | 0.21 | 0.1 |  |  | 2015-07-08 10:40 | NHDES-NHLAK802010302-01-02-SWASWAD-SWASWAD01-568-4 | commentWB: VLAP visit; | FALSE
[18 empty] | 139 | 2015-08-07 |  |  | 0.21 | 0.1 |  |  | 2015-07-08 10:40 | NHDES-NHLAK802010302-01-02-SWASWAD-SWASWAD01-569-5 | commentWB: VLAP visit; | FALSE
[18 empty] | 140 | 2015-08-07 |  |  | 0.21 | 0.1 |  |  | 2015-07-08 10:40 | NHDES-NHLAK802010302-01-02-SWASWAD-SWASWAD01-570-6 | commentWB: VLAP visit; | FALSE
[18 empty] | 141 | 2015-07-09 |  |  | 0.39 | 4.85 |  |  | 2015-07-08 10:56 | NHDES-NHLAK802010302-01-02-SWASWAEC01-SWASWAEC0101-109-1 | commentWB: VLAP visit; | FALSE
[18 empty] | 994 | 2015-07-09 |  |  | 0.39 | 4.85 |  |  | 2015-07-08 10:56 | NHDES-NHLAK802010302-01-02-SWASWAEC01-SWASWAEC0101-110-2 | commentWB: VLAP visit; | FALSE
[18 empty] | 995 | 2015-07-09 |  |  | 0.37 | 6.14 |  |  | 2015-07-08 10:56 | NHDES-NHLAK802010302-01-02-SWASWAEC01-SWASWAEC0101-111-3 | commentWB: VLAP visit; | FALSE
[18 empty] | 996 | 2015-07-14 |  |  | 0.31 | 0.1 |  |  | 2015-07-08 10:56 | NHDES-NHLAK802010302-01-02-SWASWAEC01-SWASWAEC0101-118-1 | commentWB: VLAP visit; | FALSE
[18 empty] | 1003 | 2015-07-14 |  |  | 0.31 | 0.1 |  |  | 2015-07-08 10:56 | NHDES-NHLAK802010302-01-02-SWASWAEC01-SWASWAEC0101-119-2 | commentWB: VLAP visit; | FALSE
[18 empty] | 1004 | 2015-07-14 |  |  | 0.31 | 0.1 |  |  | 2015-07-08 10:56 | NHDES-NHLAK802010302-01-02-SWASWAEC01-SWASWAEC0101-120-3 | commentWB: VLAP visit; | FALSE
[18 empty] | 1005 | 2015-08-07 |  |  | 0.29 | 0.1 |  |  | 2015-07-08 10:56 | NHDES-NHLAK802010302-01-02-SWASWAEC01-SWASWAEC0101-571-4 | commentWB: VLAP visit; | FALSE
[18 empty] | 142 | 2015-08-07 |  |  | 0.29 | 0.1 |  |  | 2015-07-08 10:56 | NHDES-NHLAK802010302-01-02-SWASWAEC01-SWASWAEC0101-572-5 | commentWB: VLAP visit; | FALSE
[18 empty] | 143 | 2015-08-07 |  |  | 0.21 | 0.1 |  |  | 2015-07-08 10:56 | NHDES-NHLAK802010302-01-02-SWASWAEC01-SWASWAEC0101-573-6 | commentWB: VLAP visit; | FALSE
[18 empty] | 144 | 2015-07-09 |  |  | 0.37 | 2.28 |  |  | 2015-07-08 11:45 | NHDES-NHLAK802010302-01-02-SWASWAEC02-SWASWAEC0201-112-1 | commentWB: VLAP visit; | FALSE
[18 empty] | 478 | 2015-07-09 |  |  | 0.36 | 2.28 |  |  | 2015-07-08 11:45 | NHDES-NHLAK802010302-01-02-SWASWAEC02-SWASWAEC0201-113-2 | commentWB: VLAP visit; | FALSE
[18 empty] | 479 | 2015-07-09 |  |  | 0.36 | 2.28 |  |  | 2015-07-08 11:45 | NHDES-NHLAK802010302-01-02-SWASWAEC02-SWASWAEC0201-114-3 | commentWB: VLAP visit; | FALSE
[18 empty] | 480 | 2015-07-14 |  |  | 0.26 | 0.1 |  |  | 2015-07-08 11:45 | NHDES-NHLAK802010302-01-02-SWASWAEC02-SWASWAEC0201-121-1 | commentWB: VLAP visit; | FALSE
[18 empty] | 481 | 2015-07-14 |  |  | 0.23 | 0.1 |  |  | 2015-07-08 11:45 | NHDES-NHLAK802010302-01-02-SWASWAEC02-SWASWAEC0201-122-2 | commentWB: VLAP visit; | FALSE
[18 empty] | 482 | 2015-07-14 |  |  | 0.23 | 0.1 |  |  | 2015-07-08 11:45 | NHDES-NHLAK802010302-01-02-SWASWAEC02-SWASWAEC0201-123-3 | commentWB: VLAP visit; | FALSE
[18 empty] | 483 | 2015-08-07 |  |  | 0.19 | 0.1 |  |  | 2015-07-08 11:45 | NHDES-NHLAK802010302-01-02-SWASWAEC02-SWASWAEC0201-574-4 | commentWB: VLAP visit; | FALSE
[18 empty] | 145 | 2015-08-07 |  |  | 0.16 | 0.1 |  |  | 2015-07-08 11:45 | NHDES-NHLAK802010302-01-02-SWASWAEC02-SWASWAEC0201-575-5 | commentWB: VLAP visit; | FALSE
[18 empty] | 146 | 2015-08-07 |  |  | 0.18 | 0.1 |  |  | 2015-07-08 11:45 | NHDES-NHLAK802010302-01-02-SWASWAEC02-SWASWAEC0201-576-6 | commentWB: VLAP visit; | FALSE
[18 empty] | 147 | 2015-07-20 |  |  | 0.11 | 0.1 |  |  | 2015-07-20 10:10 | NHDES-NHLAK700060401-02-02-CRYGLMD-CRYGLMD01-124-1 | commentWB: VLAP visit; | FALSE
[18 empty] | 352 | 2015-07-20 |  |  | 0.19 | 0.1 |  |  | 2015-07-20 10:10 | NHDES-NHLAK700060401-02-02-CRYGLMD-CRYGLMD01-125-2 | commentWB: VLAP visit; | FALSE
[18 empty] | 353 | 2015-07-20 |  |  | 0.21 | 0.1 |  |  | 2015-07-20 10:10 | NHDES-NHLAK700060401-02-02-CRYGLMD-CRYGLMD01-126-3 | commentWB: VLAP visit; | FALSE
[18 empty] | 354 | 2015-08-03 |  |  | 0.29 | 0.1 |  |  | 2015-07-20 10:10 | NHDES-NHLAK700060401-02-02-CRYGLMD-CRYGLMD01-385-1 | commentWB: VLAP visit; | FALSE
[18 empty] | 1141 | 2015-08-03 |  |  | 0.28 | 0.1 |  |  | 2015-07-20 10:10 | NHDES-NHLAK700060401-02-02-CRYGLMD-CRYGLMD01-386-2 | commentWB: VLAP visit; | FALSE
[18 empty] | 1142 | 2015-08-03 |  |  | 0.26 | 0.1 |  |  | 2015-07-20 10:10 | NHDES-NHLAK700060401-02-02-CRYGLMD-CRYGLMD01-387-3 | commentWB: VLAP visit; | FALSE
[18 empty] | 1143 | 2015-08-06 |  |  | 0.29 | 0.1 |  |  | 2015-07-20 10:10 | NHDES-NHLAK700060401-02-02-CRYGLMD-CRYGLMD01-610-4 | commentWB: VLAP visit; | FALSE
[18 empty] | 148 | 2015-08-06 |  |  | 0.29 | 0.1 |  |  | 2015-07-20 10:10 | NHDES-NHLAK700060401-02-02-CRYGLMD-CRYGLMD01-611-5 | commentWB: VLAP visit; | FALSE
[18 empty] | 149 | 2015-08-06 |  |  | 0.29 | 0.1 |  |  | 2015-07-20 10:10 | NHDES-NHLAK700060401-02-02-CRYGLMD-CRYGLMD01-612-6 | commentWB: VLAP visit; | FALSE
[18 empty] | 150 | 2015-07-20 |  |  | 0.44 | 0.1 |  |  | 2015-07-20 10:15 | NHDES-NHLAK700060401-02-02-CRYEPA1-CRYEPA101-127-1 | commentWB: VLAP visit; | FALSE
[18 empty] | 355 | 2015-07-20 |  |  | 0.47 | 0.1 |  |  | 2015-07-20 10:15 | NHDES-NHLAK700060401-02-02-CRYEPA1-CRYEPA101-128-2 | commentWB: VLAP visit; | FALSE
[18 empty] | 356 | 2015-07-20 |  |  | 0.49 | 0.1 |  |  | 2015-07-20 10:15 | NHDES-NHLAK700060401-02-02-CRYEPA1-CRYEPA101-129-3 | commentWB: VLAP visit; | FALSE
[18 empty] | 357 | 2015-08-03 |  |  | 0.34 | 0.1 |  |  | 2015-07-20 10:15 | NHDES-NHLAK700060401-02-02-CRYEPA1-CRYEPA101-388-1 | commentWB: VLAP visit; | FALSE
[18 empty] | 1144 | 2015-08-03 |  |  | 0.34 | 0.1 |  |  | 2015-07-20 10:15 | NHDES-NHLAK700060401-02-02-CRYEPA1-CRYEPA101-389-2 | commentWB: VLAP visit; | FALSE
[18 empty] | 1145 | 2015-08-03 |  |  | 0.34 | 0.1 |  |  | 2015-07-20 10:15 | NHDES-NHLAK700060401-02-02-CRYEPA1-CRYEPA101-390-3 | commentWB: VLAP visit; | FALSE
[18 empty] | 1146 | 2015-08-06 |  |  | 0.32 | 0.1 |  |  | 2015-07-20 10:15 | NHDES-NHLAK700060401-02-02-CRYEPA1-CRYEPA101-613-4 | commentWB: VLAP visit; | FALSE
[18 empty] | 151 | 2015-08-06 |  |  | 0.32 | 0.1 |  |  | 2015-07-20 10:15 | NHDES-NHLAK700060401-02-02-CRYEPA1-CRYEPA101-614-5 | commentWB: VLAP visit; | FALSE
[18 empty] | 152 | 2015-08-06 |  |  | 0.32 | 0.1 |  |  | 2015-07-20 10:15 | NHDES-NHLAK700060401-02-02-CRYEPA1-CRYEPA101-615-6 | commentWB: VLAP visit; | FALSE
[18 empty] | 153 | 2015-07-20 |  |  | 0.55 | 0.1 |  |  | 2015-07-20 10:25 | NHDES-NHLAK700060401-02-02-CRYEPA2-CRYEPA201-130-1 | commentWB: VLAP visit; | FALSE
[18 empty] | 358 | 2015-07-20 |  |  | 0.54 | 0.1 |  |  | 2015-07-20 10:25 | NHDES-NHLAK700060401-02-02-CRYEPA2-CRYEPA201-131-2 | commentWB: VLAP visit; | FALSE
[18 empty] | 359 | 2015-07-20 |  |  | 0.49 | 0.1 |  |  | 2015-07-20 10:25 | NHDES-NHLAK700060401-02-02-CRYEPA2-CRYEPA201-132-3 | commentWB: VLAP visit; | FALSE
[18 empty] | 360 | 2015-08-03 |  |  | 0.32 | 7.42 |  |  | 2015-07-20 10:25 | NHDES-NHLAK700060401-02-02-CRYEPA2-CRYEPA201-391-1 | commentWB: VLAP visit; | FALSE
[18 empty] | 1147 | 2015-08-03 |  |  | 0.31 | 0.1 |  |  | 2015-07-20 10:25 | NHDES-NHLAK700060401-02-02-CRYEPA2-CRYEPA201-392-2 | commentWB: VLAP visit; | FALSE
[18 empty] | 1148 | 2015-08-03 |  |  | 0.28 | 1 |  |  | 2015-07-20 10:25 | NHDES-NHLAK700060401-02-02-CRYEPA2-CRYEPA201-393-3 | commentWB: VLAP visit; | FALSE
[18 empty] | 1149 | 2015-08-06 |  |  | 0 | 0.1 |  |  | 2015-07-20 10:25 | NHDES-NHLAK700060401-02-02-CRYEPA2-CRYEPA201-616-4 | commentWB: VLAP visit; | FALSE
[18 empty] | 154 | 2015-08-06 |  |  | 0 | 0.1 |  |  | 2015-07-20 10:25 | NHDES-NHLAK700060401-02-02-CRYEPA2-CRYEPA201-617-5 | commentWB: VLAP visit; | FALSE
[18 empty] | 155 | 2015-08-06 |  |  | 0 | 0.1 |  |  | 2015-07-20 10:25 | NHDES-NHLAK700060401-02-02-CRYEPA2-CRYEPA201-618-6 | commentWB: VLAP visit; | FALSE
[18 empty] | 156 | 2015-07-20 |  |  | 0.68 | 3.57 |  |  | 2015-07-20 09:00 | NHDES-NHLAK700030101-03-02-CONJAFD-CONJAFD01-133-1 | commentWB: VLAP visit; | FALSE
[18 empty] | 679 | 2015-07-20 |  |  | 0.68 | 3.57 |  |  | 2015-07-20 09:00 | NHDES-NHLAK700030101-03-02-CONJAFD-CONJAFD01-134-2 | commentWB: VLAP visit; | FALSE
[18 empty] | 680 | 2015-07-20 |  |  | 0.67 | 3.57 |  |  | 2015-07-20 09:00 | NHDES-NHLAK700030101-03-02-CONJAFD-CONJAFD01-135-3 | commentWB: VLAP visit; | FALSE
[18 empty] | 681 | 2015-09-03 |  |  | 0.54 | 0.1 |  |  | 2015-07-20 09:00 | NHDES-NHLAK700030101-03-02-CONJAFD-CONJAFD01-988-1 | commentWB: VLAP visit; | FALSE
[18 empty] | 688 | 2015-09-03 |  |  | 0.5 | 0.1 |  |  | 2015-07-20 09:00 | NHDES-NHLAK700030101-03-02-CONJAFD-CONJAFD01-989-2 | commentWB: VLAP visit; | FALSE
[18 empty] | 689 | 2015-09-03 |  |  | 0.49 | 0.1 |  |  | 2015-07-20 09:00 | NHDES-NHLAK700030101-03-02-CONJAFD-CONJAFD01-990-3 | commentWB: VLAP visit; | FALSE
[18 empty] | 690 | 2015-09-09 |  |  | 8.71 | 0 |  |  | 2015-07-20 09:00 | NHDES-NHLAK700030101-03-02-CONJAFD-CONJAFD01-997-4 | commentWB: VLAP visit; | FALSE
[18 empty] | 157 | 2015-09-09 |  |  | 10 | 0 |  |  | 2015-07-20 09:00 | NHDES-NHLAK700030101-03-02-CONJAFD-CONJAFD01-998-5 | commentWB: VLAP visit; | FALSE
[18 empty] | 158 | 2015-09-09 |  |  | 8.71 | 0 |  |  | 2015-07-20 09:00 | NHDES-NHLAK700030101-03-02-CONJAFD-CONJAFD01-999-6 | commentWB: VLAP visit; | FALSE
[18 empty] | 159 | 2015-07-20 |  |  | 1.52 | 0.1 |  |  | 2015-07-20 09:00 | NHDES-NHLAK700030101-03-02-NHFG-60-NHFG-6001-136-1 | commentWB: VLAP visit; | FALSE
[18 empty] | 682 | 2015-07-20 |  |  | 1.47 | 0.1 |  |  | 2015-07-20 09:00 | NHDES-NHLAK700030101-03-02-NHFG-60-NHFG-6001-137-2 | commentWB: VLAP visit; | FALSE
[18 empty] | 683 | 2015-07-20 |  |  | 1.42 | 0.1 |  |  | 2015-07-20 09:00 | NHDES-NHLAK700030101-03-02-NHFG-60-NHFG-6001-138-3 | commentWB: VLAP visit; | FALSE
[18 empty] | 684 | 2015-09-03 |  |  | 0.73 | 0.1 |  |  | 2015-07-20 09:00 | NHDES-NHLAK700030101-03-02-NHFG-60-NHFG-6001-991-1 | commentWB: VLAP visit; | FALSE
[18 empty] | 691 | 2015-09-03 |  |  | 0.6 | 0.1 |  |  | 2015-07-20 09:00 | NHDES-NHLAK700030101-03-02-NHFG-60-NHFG-6001-992-2 | commentWB: VLAP visit; | FALSE
[18 empty] | 692 | 2015-09-03 |  |  | 0.57 | 0.1 |  |  | 2015-07-20 09:00 | NHDES-NHLAK700030101-03-02-NHFG-60-NHFG-6001-993-3 | commentWB: VLAP visit; | FALSE
[18 empty] | 693 | 2015-09-09 |  |  | 6.14 | 0 |  |  | 2015-07-20 09:00 | NHDES-NHLAK700030101-03-02-NHFG-60-NHFG-6001-1000-4 | commentWB: VLAP visit; | FALSE
[18 empty] | 160 | 2015-09-09 |  |  | 6.14 | 0 |  |  | 2015-07-20 09:00 | NHDES-NHLAK700030101-03-02-NHFG-60-NHFG-6001-1001-5 | commentWB: VLAP visit; | FALSE
[18 empty] | 161 | 2015-09-09 |  |  | 6.14 | 0 |  |  | 2015-07-20 09:00 | NHDES-NHLAK700030101-03-02-NHFG-60-NHFG-6001-1002-6 | commentWB: VLAP visit; | FALSE
[18 empty] | 162 | 2015-07-20 |  |  | 0.72 | 0.1 |  |  | 2015-07-20 09:05 | NHDES-NHLAK700030101-03-02-CONJAFW-CONJAFW01-139-1 | commentWB: VLAP visit; | FALSE
[18 empty] | 685 | 2015-07-20 |  |  | 0.68 | 0.1 |  |  | 2015-07-20 09:05 | NHDES-NHLAK700030101-03-02-CONJAFW-CONJAFW01-140-2 | commentWB: VLAP visit; | FALSE
[18 empty] | 686 | 2015-07-20 |  |  | 0.68 | 0.1 |  |  | 2015-07-20 09:05 | NHDES-NHLAK700030101-03-02-CONJAFW-CONJAFW01-141-3 | commentWB: VLAP visit; | FALSE
[18 empty] | 687 | 2015-09-03 |  |  | 0.46 | 0.1 |  |  | 2015-07-20 09:05 | NHDES-NHLAK700030101-03-02-CONJAFW-CONJAFW01-994-1 | commentWB: VLAP visit; | FALSE
[18 empty] | 694 | 2015-09-03 |  |  | 0.36 | 0.1 |  |  | 2015-07-20 09:05 | NHDES-NHLAK700030101-03-02-CONJAFW-CONJAFW01-995-2 | commentWB: VLAP visit; | FALSE
[18 empty] | 695 | 2015-09-03 |  |  | 0.36 | 0.1 |  |  | 2015-07-20 09:05 | NHDES-NHLAK700030101-03-02-CONJAFW-CONJAFW01-996-3 | commentWB: VLAP visit; | FALSE
[18 empty] | 696 | 2015-09-09 |  |  | 8.71 | 0 |  |  | 2015-07-20 09:05 | NHDES-NHLAK700030101-03-02-CONJAFW-CONJAFW01-1003-4 | commentWB: VLAP visit; | FALSE
[18 empty] | 163 | 2015-09-09 |  |  | 8.71 | 0 |  |  | 2015-07-20 09:05 | NHDES-NHLAK700030101-03-02-CONJAFW-CONJAFW01-1004-5 | commentWB: VLAP visit; | FALSE
[18 empty] | 164 | 2015-09-09 |  |  | 8.71 | 0 |  |  | 2015-07-20 09:05 | NHDES-NHLAK700030101-03-02-CONJAFW-CONJAFW01-1005-6 | commentWB: VLAP visit; | FALSE
[18 empty] | 165 | 2015-07-20 |  |  | 1.14 | 4.85 |  |  | 2015-07-20 12:00 | NHDES-NHLAK700060606-01-BAINWBD-BAINWBD01-142-1 | commentWB: Lake Survey Visit; | FALSE
[18 empty] | 589 | 2015-07-20 |  |  | 1.08 | 6.14 |  |  | 2015-07-20 12:00 | NHDES-NHLAK700060606-01-BAINWBD-BAINWBD01-143-2 | commentWB: Lake Survey Visit; | FALSE
[18 empty] | 590 | 2015-07-20 |  |  | 1 | 6.14 |  |  | 2015-07-20 12:00 | NHDES-NHLAK700060606-01-BAINWBD-BAINWBD01-144-3 | commentWB: Lake Survey Visit; | FALSE
[18 empty] | 591 | 2015-09-18 |  |  | 0.49 | 0.1 |  |  | 2015-07-20 12:00 | NHDES-NHLAK700060606-01-BAINWBD-BAINWBD01-478-1 | commentWB: Lake Survey Visit; | FALSE
[18 empty] | 166 | 2015-09-18 |  |  | 0.46 | 0.1 |  |  | 2015-07-20 12:00 | NHDES-NHLAK700060606-01-BAINWBD-BAINWBD01-479-2 | commentWB: Lake Survey Visit; | FALSE
[18 empty] | 167 | 2015-09-18 |  |  | 0.46 | 0.1 |  |  | 2015-07-20 12:00 | NHDES-NHLAK700060606-01-BAINWBD-BAINWBD01-480-3 | commentWB: Lake Survey Visit; | FALSE
[18 empty] | 168 | 2015-09-21 |  |  | 0.5 | 0.1 |  |  | 2015-07-20 12:00 | NHDES-NHLAK700060606-01-BAINWBD-BAINWBD01-481-4 | commentWB: Lake Survey Visit; | FALSE
[18 empty] | 592 | 2015-09-21 |  |  | 0.52 | 0.1 |  |  | 2015-07-20 12:00 | NHDES-NHLAK700060606-01-BAINWBD-BAINWBD01-482-5 | commentWB: Lake Survey Visit; | FALSE
[18 empty] | 593 | 2015-09-21 |  |  | 0.52 | 0.1 |  |  | 2015-07-20 12:00 | NHDES-NHLAK700060606-01-BAINWBD-BAINWBD01-483-6 | commentWB: Lake Survey Visit; | FALSE
[18 empty] | 594 | 2015-07-21 |  |  | 2.74 | 0.1 |  |  | 2015-07-21 | NHDES-NHLAK700060804-02-SEBBEDB-SEBBEDB02-145-1 | commentWB: VLAP visit; | TRUE
[18 empty] | 169 | 2015-07-21 |  |  | 2.82 | 7.42 |  |  | 2015-07-21 | NHDES-NHLAK700060804-02-SEBBEDB-SEBBEDB02-146-2 | commentWB: VLAP visit; | TRUE
[18 empty] | 170 | 2015-07-21 |  |  | 2.86 | 0.1 |  |  | 2015-07-21 | NHDES-NHLAK700060804-02-SEBBEDB-SEBBEDB02-147-3 | commentWB: VLAP visit; | TRUE
[18 empty] | 171 | 2015-07-27 |  |  | 2.61 | 40.44 |  |  | 2015-07-21 | NHDES-NHLAK700060804-02-SEBBEDB-SEBBEDB02-352-1 | commentWB: VLAP visit; | TRUE
[18 empty] | 595 | 2015-07-27 |  |  | 2.58 | 35.14 |  |  | 2015-07-21 | NHDES-NHLAK700060804-02-SEBBEDB-SEBBEDB02-353-2 | commentWB: VLAP visit; | TRUE
[18 empty] | 596 | 2015-07-27 |  |  | 2.56 | 33.82 |  |  | 2015-07-21 | NHDES-NHLAK700060804-02-SEBBEDB-SEBBEDB02-354-3 | commentWB: VLAP visit; | TRUE
[18 empty] | 597 | 2015-08-07 |  |  | 2.48 | 0.1 |  |  | 2015-07-21 | NHDES-NHLAK700060804-02-SEBBEDB-SEBBEDB02-1141-4 | commentWB: VLAP visit; | TRUE
[18 empty] | 172 | 2015-08-07 |  |  | 2.48 | 0.1 |  |  | 2015-07-21 | NHDES-NHLAK700060804-02-SEBBEDB-SEBBEDB02-1142-5 | commentWB: VLAP visit; | TRUE
[18 empty] | 173 | 2015-08-07 |  |  | 2.43 | 0.1 |  |  | 2015-07-21 | NHDES-NHLAK700060804-02-SEBBEDB-SEBBEDB02-1143-6 | commentWB: VLAP visit; | TRUE
[18 empty] | 174 | 2015-07-21 |  |  | 0.65 | 0.1 |  |  | 2015-07-21 | NHDES-NHLAK700060804-02-SEBBED-GEN-SEBBED-GEN02-148-1 | commentWB: VLAP visit; | TRUE
[18 empty] | 598 | 2015-07-21 |  |  | 0.59 | 0.1 |  |  | 2015-07-21 | NHDES-NHLAK700060804-02-SEBBED-GEN-SEBBED-GEN02-149-2 | commentWB: VLAP visit; | TRUE
[18 empty] | 599 | 2015-07-21 |  |  | 0.59 | 0.1 |  |  | 2015-07-21 | NHDES-NHLAK700060804-02-SEBBED-GEN-SEBBED-GEN02-150-3 | commentWB: VLAP visit; | TRUE
[18 empty] | 600 | 2015-07-27 |  |  | 0.7 | 11.32 |  |  | 2015-07-21 | NHDES-NHLAK700060804-02-SEBBED-GEN-SEBBED-GEN02-355-1 | commentWB: VLAP visit; | TRUE
[18 empty] | 175 | 2015-07-27 |  |  | 0.7 | 11.32 |  |  | 2015-07-21 | NHDES-NHLAK700060804-02-SEBBED-GEN-SEBBED-GEN02-356-2 | commentWB: VLAP visit; | TRUE
[18 empty] | 176 | 2015-07-27 |  |  | 0.68 | 11.97 |  |  | 2015-07-21 | NHDES-NHLAK700060804-02-SEBBED-GEN-SEBBED-GEN02-357-3 | commentWB: VLAP visit; | TRUE
[18 empty] | 177 | 2015-08-07 |  |  | 0.62 | 0.1 |  |  | 2015-07-21 | NHDES-NHLAK700060804-02-SEBBED-GEN-SEBBED-GEN02-1144-4 | commentWB: VLAP visit; | TRUE
[18 empty] | 697 | 2015-08-07 |  |  | 0.62 | 0.1 |  |  | 2015-07-21 | NHDES-NHLAK700060804-02-SEBBED-GEN-SEBBED-GEN02-1145-5 | commentWB: VLAP visit; | TRUE
[18 empty] | 698 | 2015-08-07 |  |  | 0.65 | 0.1 |  |  | 2015-07-21 | NHDES-NHLAK700060804-02-SEBBED-GEN-SEBBED-GEN02-1146-6 | commentWB: VLAP visit; | TRUE
[18 empty] | 699 | 2015-07-21 |  |  | 0.85 | 0.59 |  |  | 2015-07-21 | NHDES-NHLAK700060804-02-SEBBEDD-SEBBEDD02-151-1 | commentWB: VLAP visit; | TRUE
[18 empty] | 712 | 2015-07-21 |  |  | 0.86 | 0.86 |  |  | 2015-07-21 | NHDES-NHLAK700060804-02-SEBBEDD-SEBBEDD02-152-2 | commentWB: VLAP visit; | TRUE
[18 empty] | 713 | 2015-07-21 |  |  | 0.88 | 0.8 |  |  | 2015-07-21 | NHDES-NHLAK700060804-02-SEBBEDD-SEBBEDD02-153-3 | commentWB: VLAP visit; | TRUE
[18 empty] | 714 | 2015-07-27 |  |  | 0.96 | 12.64 |  |  | 2015-07-21 | NHDES-NHLAK700060804-02-SEBBEDD-SEBBEDD02-358-1 | commentWB: VLAP visit; | TRUE
[18 empty] | 178 | 2015-07-27 |  |  | 0.98 | 15.29 |  |  | 2015-07-21 | NHDES-NHLAK700060804-02-SEBBEDD-SEBBEDD02-359-2 | commentWB: VLAP visit; | TRUE
[18 empty] | 179 | 2015-07-27 |  |  | 0.98 | 15.29 |  |  | 2015-07-21 | NHDES-NHLAK700060804-02-SEBBEDD-SEBBEDD02-360-3 | commentWB: VLAP visit; | TRUE
[18 empty] | 180 | 2015-08-07 |  |  | 0.91 | 0.1 |  |  | 2015-07-21 | NHDES-NHLAK700060804-02-SEBBEDD-SEBBEDD02-1147-4 | commentWB: VLAP visit; | TRUE
[18 empty] | 700 | 2015-08-07 |  |  | 0.91 | 0.1 |  |  | 2015-07-21 | NHDES-NHLAK700060804-02-SEBBEDD-SEBBEDD02-1148-5 | commentWB: VLAP visit; | TRUE
[18 empty] | 701 | 2015-08-07 |  |  | 0.9 | 0.1 |  |  | 2015-07-21 | NHDES-NHLAK700060804-02-SEBBEDD-SEBBEDD02-1149-6 | commentWB: VLAP visit; | TRUE
[18 empty] | 702 | 2015-07-21 |  |  | 0.49 | 0.1 |  |  | 2015-07-21 | NHDES-NHLAK600030704-02-01-PAWNOTND-PAWNOTND01-154-1 | commentWB: VLAP visit; | FALSE
[18 empty] | 715 | 2015-07-21 |  |  | 0.47 | 0.1 |  |  | 2015-07-21 | NHDES-NHLAK600030704-02-01-PAWNOTND-PAWNOTND01-155-2 | commentWB: VLAP visit; | FALSE
[18 empty] | 716 | 2015-07-21 |  |  | 0.49 | 0.1 |  |  | 2015-07-21 | NHDES-NHLAK600030704-02-01-PAWNOTND-PAWNOTND01-156-3 | commentWB: VLAP visit; | FALSE
[18 empty] | 717 | 2015-09-22 |  |  | 0.39 | 0.98 |  |  | 2015-07-21 | NHDES-NHLAK600030704-02-01-PAWNOTND-PAWNOTND01-679-1 | commentWB: VLAP visit; | FALSE
[18 empty] | 181 | 2015-09-22 |  |  | 0.39 | 0.98 |  |  | 2015-07-21 | NHDES-NHLAK600030704-02-01-PAWNOTND-PAWNOTND01-680-2 | commentWB: VLAP visit; | FALSE
[18 empty] | 182 | 2015-09-22 |  |  | 0.37 | 0.98 |  |  | 2015-07-21 | NHDES-NHLAK600030704-02-01-PAWNOTND-PAWNOTND01-681-3 | commentWB: VLAP visit; | FALSE
[18 empty] | 183 | 2015-09-24 |  |  | 0.73 | 0.1 |  |  | 2015-07-21 | NHDES-NHLAK600030704-02-01-PAWNOTND-PAWNOTND01-688-4 | commentWB: VLAP visit; | FALSE
[18 empty] | 703 | 2015-09-24 |  |  | 0.72 | 0.1 |  |  | 2015-07-21 | NHDES-NHLAK600030704-02-01-PAWNOTND-PAWNOTND01-689-5 | commentWB: VLAP visit; | FALSE
[18 empty] | 704 | 2015-09-24 |  |  | 0.72 | 0.1 |  |  | 2015-07-21 | NHDES-NHLAK600030704-02-01-PAWNOTND-PAWNOTND01-690-6 | commentWB: VLAP visit; | FALSE
[18 empty] | 705 | 2015-07-21 |  |  | 0.77 | 0.1 |  |  | 2015-07-21 | NHDES-NHLAK600030704-02-01-PAWNOTSD-PAWNOTSD01-157-1 | commentWB: VLAP visit; | FALSE
[18 empty] | 718 | 2015-07-21 |  |  | 0.73 | 0.1 |  |  | 2015-07-21 | NHDES-NHLAK600030704-02-01-PAWNOTSD-PAWNOTSD01-158-2 | commentWB: VLAP visit; | FALSE
[18 empty] | 719 | 2015-07-21 |  |  | 0.75 | 0.1 |  |  | 2015-07-21 | NHDES-NHLAK600030704-02-01-PAWNOTSD-PAWNOTSD01-159-3 | commentWB: VLAP visit; | FALSE
[18 empty] | 720 | 2015-09-22 |  |  | 0.73 | 0.1 |  |  | 2015-07-21 | NHDES-NHLAK600030704-02-01-PAWNOTSD-PAWNOTSD01-682-1 | commentWB: VLAP visit; | FALSE
[18 empty] | 184 | 2015-09-22 |  |  | 0.73 | 0.1 |  |  | 2015-07-21 | NHDES-NHLAK600030704-02-01-PAWNOTSD-PAWNOTSD01-683-2 | commentWB: VLAP visit; | FALSE
[18 empty] | 185 | 2015-09-22 |  |  | 0.72 | 0.1 |  |  | 2015-07-21 | NHDES-NHLAK600030704-02-01-PAWNOTSD-PAWNOTSD01-684-3 | commentWB: VLAP visit; | FALSE
[18 empty] | 186 | 2015-09-24 |  |  | 0.67 | 0.1 |  |  | 2015-07-21 | NHDES-NHLAK600030704-02-01-PAWNOTSD-PAWNOTSD01-691-4 | commentWB: VLAP visit; | FALSE
[18 empty] | 1888 | 2015-09-24 |  |  | 0.65 | 0.1 |  |  | 2015-07-21 | NHDES-NHLAK600030704-02-01-PAWNOTSD-PAWNOTSD01-692-5 | commentWB: VLAP visit; | FALSE
[18 empty] | 1889 | 2015-09-24 |  |  | 0.65 | 0.1 |  |  | 2015-07-21 | NHDES-NHLAK600030704-02-01-PAWNOTSD-PAWNOTSD01-693-6 | commentWB: VLAP visit; | FALSE
[18 empty] | 1890 | 2015-07-21 |  |  | 0.44 | 0.1 |  |  | 2015-07-21 | NHDES-NHLAK600030704-02-01-PAWNNOTDAM1-PAWNNOTDAM101-160-1 | commentWB: VLAP visit; | FALSE
[18 empty] | 1897 | 2015-07-21 |  |  | 0.42 | 0.1 |  |  | 2015-07-21 | NHDES-NHLAK600030704-02-01-PAWNNOTDAM1-PAWNNOTDAM101-161-2 | commentWB: VLAP visit; | FALSE
[18 empty] | 1898 | 2015-07-21 |  |  | 0.41 | 0.1 |  |  | 2015-07-21 | NHDES-NHLAK600030704-02-01-PAWNNOTDAM1-PAWNNOTDAM101-162-3 | commentWB: VLAP visit; | FALSE
[18 empty] | 1899 | 2015-09-22 |  |  | 0.73 | 0.1 |  |  | 2015-07-21 | NHDES-NHLAK600030704-02-01-PAWNNOTDAM1-PAWNNOTDAM101-685-1 | commentWB: VLAP visit; | FALSE
[18 empty] | 187 | 2015-09-22 |  |  | 0.7 | 0.1 |  |  | 2015-07-21 | NHDES-NHLAK600030704-02-01-PAWNNOTDAM1-PAWNNOTDAM101-686-2 | commentWB: VLAP visit; | FALSE
[18 empty] | 188 | 2015-09-22 |  |  | 0.66 | 0.1 |  |  | 2015-07-21 | NHDES-NHLAK600030704-02-01-PAWNNOTDAM1-PAWNNOTDAM101-687-3 | commentWB: VLAP visit; | FALSE
[18 empty] | 189 | 2015-09-24 |  |  | 0.5 | 0.1 |  |  | 2015-07-21 | NHDES-NHLAK600030704-02-01-PAWNNOTDAM1-PAWNNOTDAM101-694-4 | commentWB: VLAP visit; | FALSE
[18 empty] | 1891 | 2015-09-24 |  |  | 0.52 | 0.1 |  |  | 2015-07-21 | NHDES-NHLAK600030704-02-01-PAWNNOTDAM1-PAWNNOTDAM101-695-5 | commentWB: VLAP visit; | FALSE
[18 empty] | 1892 | 2015-09-24 |  |  | 0.52 | 0.1 |  |  | 2015-07-21 | NHDES-NHLAK600030704-02-01-PAWNNOTDAM1-PAWNNOTDAM101-696-6 | commentWB: VLAP visit; | FALSE
[18 empty] | 1893 | 2015-07-21 |  |  | 0.06 | 0.1 |  |  | 2015-06-22 | NHDES-NHLAK801060402-05-03-SUNSUN1D-SUNSUN1D01-163-1 | commentWB: VLAP visit; | FALSE
[18 empty] | 1900 | 2015-07-21 |  |  | 0.06 | 0.1 |  |  | 2015-06-22 | NHDES-NHLAK801060402-05-03-SUNSUN1D-SUNSUN1D01-164-2 | commentWB: VLAP visit; | FALSE
[18 empty] | 1901 | 2015-07-21 |  |  | 0.06 | 0.1 |  |  | 2015-06-22 | NHDES-NHLAK801060402-05-03-SUNSUN1D-SUNSUN1D01-165-3 | commentWB: VLAP visit; | FALSE
[18 empty] | 1902 | 2015-08-18 |  |  | 0.29 | 0.1 |  |  | 2015-06-22 | NHDES-NHLAK801060402-05-03-SUNSUN1D-SUNSUN1D01-589-4 | commentWB: VLAP visit; | FALSE
[18 empty] | 190 | 2015-08-18 |  |  | 0.26 | 0.1 |  |  | 2015-06-22 | NHDES-NHLAK801060402-05-03-SUNSUN1D-SUNSUN1D01-590-5 | commentWB: VLAP visit; | FALSE
[18 empty] | 191 | 2015-08-18 |  |  | 0.23 | 0.1 |  |  | 2015-06-22 | NHDES-NHLAK801060402-05-03-SUNSUN1D-SUNSUN1D01-591-6 | commentWB: VLAP visit; | FALSE
[18 empty] | 192 | 2015-07-21 |  |  | 0.13 | 0.1 |  |  | 2015-06-22 | NHDES-NHLAK801060402-05-03-SUNSUN2D-SUNSUN2D01-166-1 | commentWB: VLAP visit; | FALSE
[18 empty] | 1894 | 2015-07-21 |  |  | 0.16 | 0.1 |  |  | 2015-06-22 | NHDES-NHLAK801060402-05-03-SUNSUN2D-SUNSUN2D01-167-2 | commentWB: VLAP visit; | FALSE
[18 empty] | 1895 | 2015-07-21 |  |  | 0.18 | 0.1 |  |  | 2015-06-22 | NHDES-NHLAK801060402-05-03-SUNSUN2D-SUNSUN2D01-168-3 | commentWB: VLAP visit; | FALSE
[18 empty] | 1896 | 2015-08-18 |  |  | 0.14 | 0.1 |  |  | 2015-06-22 | NHDES-NHLAK801060402-05-03-SUNSUN2D-SUNSUN2D01-592-4 | commentWB: VLAP visit; | FALSE
[18 empty] | 1903 | 2015-08-18 |  |  | 0.13 | 0.1 |  |  | 2015-06-22 | NHDES-NHLAK801060402-05-03-SUNSUN2D-SUNSUN2D01-593-5 | commentWB: VLAP visit; | FALSE
[18 empty] | 1904 | 2015-08-18 |  |  | 0.14 | 0.1 |  |  | 2015-06-22 | NHDES-NHLAK801060402-05-03-SUNSUN2D-SUNSUN2D01-594-6 | commentWB: VLAP visit; | FALSE
[18 empty] | 1905 | 2015-07-21 |  |  | 0.13 | 0.05 |  |  | 2015-06-22 | NHDES-NHLAK801060402-05-03-SUNSUN220D-SUNSUN220D01-169-1 | commentWB: VLAP visit; | FALSE
[18 empty] | 193 | 2015-07-21 |  |  | 0.16 | 0.05 |  |  | 2015-06-22 | NHDES-NHLAK801060402-05-03-SUNSUN220D-SUNSUN220D01-170-2 | commentWB: VLAP visit; | FALSE
[18 empty] | 194 | 2015-07-21 |  |  | 0.06 | 0.1 |  |  | 2015-06-22 | NHDES-NHLAK801060402-05-03-SUNSUN220D-SUNSUN220D01-171-3 | commentWB: VLAP visit; | FALSE
[18 empty] | 195 | 2015-08-18 |  |  | 0.21 | 0.1 |  |  | 2015-06-22 | NHDES-NHLAK801060402-05-03-SUNSUN220D-SUNSUN220D01-595-4 | commentWB: VLAP visit; | FALSE
[18 empty] | 625 | 2015-08-18 |  |  | 0.23 | 0.1 |  |  | 2015-06-22 | NHDES-NHLAK801060402-05-03-SUNSUN220D-SUNSUN220D01-596-5 | commentWB: VLAP visit; | FALSE
[18 empty] | 626 | 2015-08-18 |  |  | 0.23 | 0.1 |  |  | 2015-06-22 | NHDES-NHLAK801060402-05-03-SUNSUN220D-SUNSUN220D01-597-6 | commentWB: VLAP visit; | FALSE
[18 empty] | 627 | 2015-07-21 |  |  | 0.06 | 0.1 |  |  | 2015-06-22 | NHDES-NHLAK801060402-05-03-SUNSUN3D-SUNSUN3D01-172-1 | commentWB: VLAP visit; | FALSE
[18 empty] | 196 | 2015-07-21 |  |  | 0.03 | 0.1 |  |  | 2015-06-22 | NHDES-NHLAK801060402-05-03-SUNSUN3D-SUNSUN3D01-173-2 | commentWB: VLAP visit; | FALSE
[18 empty] | 197 | 2015-07-21 |  |  | 0.05 | 0.1 |  |  | 2015-06-22 | NHDES-NHLAK801060402-05-03-SUNSUN3D-SUNSUN3D01-174-3 | commentWB: VLAP visit; | FALSE
[18 empty] | 198 | 2015-08-18 |  |  | 0.13 | 0.1 |  |  | 2015-06-22 | NHDES-NHLAK801060402-05-03-SUNSUN3D-SUNSUN3D01-598-4 | commentWB: VLAP visit; | FALSE
[18 empty] | 628 | 2015-08-18 |  |  | 0.13 | 0.1 |  |  | 2015-06-22 | NHDES-NHLAK801060402-05-03-SUNSUN3D-SUNSUN3D01-599-5 | commentWB: VLAP visit; | FALSE
[18 empty] | 629 | 2015-08-18 |  |  | 0.11 | 0.1 |  |  | 2015-06-22 | NHDES-NHLAK801060402-05-03-SUNSUN3D-SUNSUN3D01-600-6 | commentWB: VLAP visit; | FALSE
[18 empty] | 630 | 2015-07-22 |  |  | 0.5 | 0.1 |  |  | 2015-07-21 08:15 | NHDES-NHLAK600020802-04-01-OSSOSSD-OSSOSSD01-175-1 | commentWB: VLAP visit; | FALSE
[18 empty] | 199 | 2015-07-22 |  |  | 0.5 | 0.1 |  |  | 2015-07-21 08:15 | NHDES-NHLAK600020802-04-01-OSSOSSD-OSSOSSD01-176-2 | commentWB: VLAP visit; | FALSE
[18 empty] | 200 | 2015-07-22 |  |  | 0.47 | 0.1 |  |  | 2015-07-21 08:15 | NHDES-NHLAK600020802-04-01-OSSOSSD-OSSOSSD01-177-3 | commentWB: VLAP visit; | FALSE
[18 empty] | 201 | 2015-08-27 |  |  | 0.64 | 15.29 |  |  | 2015-07-21 08:15 | NHDES-NHLAK600020802-04-01-OSSOSSD-OSSOSSD01-697-1 | commentWB: VLAP visit; | FALSE
[18 empty] | 631 | 2015-08-27 |  |  | 0.64 | 15.29 |  |  | 2015-07-21 08:15 | NHDES-NHLAK600020802-04-01-OSSOSSD-OSSOSSD01-698-2 | commentWB: VLAP visit; | FALSE
[18 empty] | 632 | 2015-08-27 |  |  | 0.64 | 15.29 |  |  | 2015-07-21 08:15 | NHDES-NHLAK600020802-04-01-OSSOSSD-OSSOSSD01-699-3 | commentWB: VLAP visit; | FALSE
[18 empty] | 633 | 2015-09-01 |  |  | 0.05 | 1 |  |  | 2015-07-21 08:15 | NHDES-NHLAK600020802-04-01-OSSOSSD-OSSOSSD01-712-4 | commentWB: VLAP visit; | FALSE
[18 empty] | 202 | 2015-09-01 |  |  | 0.03 | 2.28 |  |  | 2015-07-21 08:15 | NHDES-NHLAK600020802-04-01-OSSOSSD-OSSOSSD01-713-5 | commentWB: VLAP visit; | FALSE
[18 empty] | 203 | 2015-09-01 |  |  | 0.06 | 1 |  |  | 2015-07-21 08:15 | NHDES-NHLAK600020802-04-01-OSSOSSD-OSSOSSD01-714-6 | commentWB: VLAP visit; | FALSE
[18 empty] | 204 | 2015-07-22 |  |  | 0.82 | 0.1 |  |  | 2015-07-21 11:27 | NHDES-NHLAK600020804-01-01-BERFRED-BERFRED01-178-1 | commentWB: VLAP visit; | FALSE
[18 empty] | 529 | 2015-07-22 |  |  | 0.82 | 0.1 |  |  | 2015-07-21 11:27 | NHDES-NHLAK600020804-01-01-BERFRED-BERFRED01-179-2 | commentWB: VLAP visit; | FALSE
[18 empty] | 530 | 2015-07-22 |  |  | 0.7 | 0.1 |  |  | 2015-07-21 11:27 | NHDES-NHLAK600020804-01-01-BERFRED-BERFRED01-180-3 | commentWB: VLAP visit; | FALSE
[18 empty] | 531 | 2015-08-27 |  |  | 6.14 | 0.49 |  |  | 2015-07-21 11:27 | NHDES-NHLAK600020804-01-01-BERFRED-BERFRED01-700-1 | commentWB: VLAP visit; | FALSE
[18 empty] | 205 | 2015-08-27 |  |  | 6.14 | 0.47 |  |  | 2015-07-21 11:27 | NHDES-NHLAK600020804-01-01-BERFRED-BERFRED01-701-2 | commentWB: VLAP visit; | FALSE
[18 empty] | 206 | 2015-08-27 |  |  | 6.14 | 0.47 |  |  | 2015-07-21 11:27 | NHDES-NHLAK600020804-01-01-BERFRED-BERFRED01-702-3 | commentWB: VLAP visit; | FALSE
[18 empty] | 207 | 2015-09-01 |  |  | 0 | 2.28 |  |  | 2015-07-21 11:27 | NHDES-NHLAK600020804-01-01-BERFRED-BERFRED01-715-4 | commentWB: VLAP visit; | FALSE
[18 empty] | 532 | 2015-09-01 |  |  | 0 | 0.1 |  |  | 2015-07-21 11:27 | NHDES-NHLAK600020804-01-01-BERFRED-BERFRED01-716-5 | commentWB: VLAP visit; | FALSE
[18 empty] | 533 | 2015-09-01 |  |  | 0 | 0.1 |  |  | 2015-07-21 11:27 | NHDES-NHLAK600020804-01-01-BERFRED-BERFRED01-717-6 | commentWB: VLAP visit; | FALSE
[18 empty] | 534 | 2015-07-22 |  |  | 0.47 | 0.1 |  |  | 2015-07-21 09:33 | NHDES-NHLAK600020803-01-01-DANLFRED-DANLFRED01-181-1 | commentWB: VLAP visit; | FALSE
[18 empty] | 208 | 2015-07-22 |  |  | 0.47 | 0.1 |  |  | 2015-07-21 09:33 | NHDES-NHLAK600020803-01-01-DANLFRED-DANLFRED01-182-2 | commentWB: VLAP visit; | FALSE
[18 empty] | 209 | 2015-07-22 |  |  | 0.47 | 0.1 |  |  | 2015-07-21 09:33 | NHDES-NHLAK600020803-01-01-DANLFRED-DANLFRED01-183-3 | commentWB: VLAP visit; | FALSE
[18 empty] | 210 | 2015-08-27 |  |  | 12.64 | 0.68 |  |  | 2015-07-21 09:33 | NHDES-NHLAK600020803-01-01-DANLFRED-DANLFRED01-703-1 | commentWB: VLAP visit; | FALSE
[18 empty] | 535 | 2015-08-27 |  |  | 13.97 | 0.68 |  |  | 2015-07-21 09:33 | NHDES-NHLAK600020803-01-01-DANLFRED-DANLFRED01-704-2 | commentWB: VLAP visit; | FALSE
[18 empty] | 536 | 2015-08-27 |  |  | 13.97 | 0.68 |  |  | 2015-07-21 09:33 | NHDES-NHLAK600020803-01-01-DANLFRED-DANLFRED01-705-3 | commentWB: VLAP visit; | FALSE
[18 empty] | 537 | 2015-09-01 |  |  | 0.1 | 2.28 |  |  | 2015-07-21 09:33 | NHDES-NHLAK600020803-01-01-DANLFRED-DANLFRED01-718-4 | commentWB: VLAP visit; | FALSE
[18 empty] | 211 | 2015-09-01 |  |  | 0.1 | 0.1 |  |  | 2015-07-21 09:33 | NHDES-NHLAK600020803-01-01-DANLFRED-DANLFRED01-719-5 | commentWB: VLAP visit; | FALSE
[18 empty] | 212 | 2015-09-01 |  |  | 0.1 | 1 |  |  | 2015-07-21 09:33 | NHDES-NHLAK600020803-01-01-DANLFRED-DANLFRED01-720-6 | commentWB: VLAP visit; | FALSE
[18 empty] | 213 | 2015-07-23 |  |  | 0.52 | 4.85 |  |  | 2015-07-22 12:32 | NHDES-NHLAK700010804-02-01-WEBEPA3-WEBEPA301-184-1 | commentWB: VLAP visit; | FALSE
[18 empty] | 1285 | 2015-07-23 |  |  | 0.49 | 4.85 |  |  | 2015-07-22 12:32 | NHDES-NHLAK700010804-02-01-WEBEPA3-WEBEPA301-185-2 | commentWB: VLAP visit; | FALSE
[18 empty] | 1286 | 2015-07-23 |  |  | 0.49 | 4.85 |  |  | 2015-07-22 12:32 | NHDES-NHLAK700010804-02-01-WEBEPA3-WEBEPA301-186-3 | commentWB: VLAP visit; | FALSE
[18 empty] | 1287 | 2015-09-16 |  |  | 0.31 | 2.28 |  |  | 2015-07-22 12:32 | NHDES-NHLAK700010804-02-01-WEBEPA3-WEBEPA301-1888-1 | commentWB: VLAP visit; | FALSE
[18 empty] | 1294 | 2015-09-16 |  |  | 0.34 | 0.1 |  |  | 2015-07-22 12:32 | NHDES-NHLAK700010804-02-01-WEBEPA3-WEBEPA301-1889-2 | commentWB: VLAP visit; | FALSE
[18 empty] | 1295 | 2015-09-16 |  |  | 0.37 | 0.1 |  |  | 2015-07-22 12:32 | NHDES-NHLAK700010804-02-01-WEBEPA3-WEBEPA301-1890-3 | commentWB: VLAP visit; | FALSE
[18 empty] | 1296 | 2015-09-21 |  |  | 0.44 | 0.1 |  |  | 2015-07-22 12:32 | NHDES-NHLAK700010804-02-01-WEBEPA3-WEBEPA301-1897-4 | commentWB: VLAP visit; | FALSE
[18 empty] | 214 | 2015-09-21 |  |  | 0.41 | 0.1 |  |  | 2015-07-22 12:32 | NHDES-NHLAK700010804-02-01-WEBEPA3-WEBEPA301-1898-5 | commentWB: VLAP visit; | FALSE
[18 empty] | 215 | 2015-09-21 |  |  | 0.37 | 0.1 |  |  | 2015-07-22 12:32 | NHDES-NHLAK700010804-02-01-WEBEPA3-WEBEPA301-1899-6 | commentWB: VLAP visit; | FALSE
[18 empty] | 216 | 2015-07-23 |  |  | 0.44 | 2.28 |  |  | 2015-07-22 12:45 | NHDES-NHLAK700010804-02-01-WEBEPA2-WEBEPA201-187-1 | commentWB: VLAP visit; | FALSE
[18 empty] | 1288 | 2015-07-23 |  |  | 0.5 | 0.1 |  |  | 2015-07-22 12:45 | NHDES-NHLAK700010804-02-01-WEBEPA2-WEBEPA201-188-2 | commentWB: VLAP visit; | FALSE
[18 empty] | 1289 | 2015-07-23 |  |  | 0.52 | 0.1 |  |  | 2015-07-22 12:45 | NHDES-NHLAK700010804-02-01-WEBEPA2-WEBEPA201-189-3 | commentWB: VLAP visit; | FALSE
[18 empty] | 1290 | 2015-09-16 |  |  | 0.42 | 3.57 |  |  | 2015-07-22 12:45 | NHDES-NHLAK700010804-02-01-WEBEPA2-WEBEPA201-1891-1 | commentWB: VLAP visit; | FALSE
[18 empty] | 1297 | 2015-09-16 |  |  | 0.42 | 3.57 |  |  | 2015-07-22 12:45 | NHDES-NHLAK700010804-02-01-WEBEPA2-WEBEPA201-1892-2 | commentWB: VLAP visit; | FALSE
[18 empty] | 1298 | 2015-09-16 |  |  | 0.41 | 3.57 |  |  | 2015-07-22 12:45 | NHDES-NHLAK700010804-02-01-WEBEPA2-WEBEPA201-1893-3 | commentWB: VLAP visit; | FALSE
[18 empty] | 1299 | 2015-09-21 |  |  | 0.39 | 0.1 |  |  | 2015-07-22 12:45 | NHDES-NHLAK700010804-02-01-WEBEPA2-WEBEPA201-1900-4 | commentWB: VLAP visit; | FALSE
[18 empty] | 217 | 2015-09-21 |  |  | 0.39 | 0.1 |  |  | 2015-07-22 12:45 | NHDES-NHLAK700010804-02-01-WEBEPA2-WEBEPA201-1901-5 | commentWB: VLAP visit; | FALSE
[18 empty] | 218 | 2015-09-21 |  |  | 0.39 | 0.1 |  |  | 2015-07-22 12:45 | NHDES-NHLAK700010804-02-01-WEBEPA2-WEBEPA201-1902-6 | commentWB: VLAP visit; | FALSE
[18 empty] | 219 | 2015-07-23 |  |  | 0.47 | 10 |  |  | 2015-07-22 13:00 | NHDES-NHLAK700010804-02-01-WEBEPA1-WEBEPA101-190-1 | commentWB: VLAP visit; | FALSE
[18 empty] | 1291 | 2015-07-23 |  |  | 0.46 | 8.71 |  |  | 2015-07-22 13:00 | NHDES-NHLAK700010804-02-01-WEBEPA1-WEBEPA101-191-2 | commentWB: VLAP visit; | FALSE
[18 empty] | 1292 | 2015-07-23 |  |  | 0.46 | 10 |  |  | 2015-07-22 13:00 | NHDES-NHLAK700010804-02-01-WEBEPA1-WEBEPA101-192-3 | commentWB: VLAP visit; | FALSE
[18 empty] | 1293 | 2015-09-16 |  |  | 0.36 | 7.42 |  |  | 2015-07-22 13:00 | NHDES-NHLAK700010804-02-01-WEBEPA1-WEBEPA101-1894-1 | commentWB: VLAP visit; | FALSE
[18 empty] | 1300 | 2015-09-16 |  |  | 0.36 | 7.42 |  |  | 2015-07-22 13:00 | NHDES-NHLAK700010804-02-01-WEBEPA1-WEBEPA101-1895-2 | commentWB: VLAP visit; | FALSE
[18 empty] | 1301 | 2015-09-16 |  |  | 0.36 | 7.42 |  |  | 2015-07-22 13:00 | NHDES-NHLAK700010804-02-01-WEBEPA1-WEBEPA101-1896-3 | commentWB: VLAP visit; | FALSE
[18 empty] | 1302 | 2015-09-21 |  |  | 0.29 | 0.1 |  |  | 2015-07-22 13:00 | NHDES-NHLAK700010804-02-01-WEBEPA1-WEBEPA101-1903-4 | commentWB: VLAP visit; | FALSE
[18 empty] | 220 | 2015-09-21 |  |  | 0.31 | 0.1 |  |  | 2015-07-22 13:00 | NHDES-NHLAK700010804-02-01-WEBEPA1-WEBEPA101-1904-5 | commentWB: VLAP visit; | FALSE
[18 empty] | 221 | 2015-09-21 |  |  | 0.31 | 0.1 |  |  | 2015-07-22 13:00 | NHDES-NHLAK700010804-02-01-WEBEPA1-WEBEPA101-1905-6 | commentWB: VLAP visit; | FALSE
[18 empty] | 222 | 2015-07-23 |  |  | 0.29 | 0.1 |  |  | 2015-07-14 10:20 | NHDES-NHLAK801060401-08-01-KOLSPRCS2-KOLSPRCS201-193-1 | commentWB: VLAP visit; | FALSE
[18 empty] | 871 | 2015-07-23 |  |  | 0.28 | 0.1 |  |  | 2015-07-14 10:20 | NHDES-NHLAK801060401-08-01-KOLSPRCS2-KOLSPRCS201-194-2 | commentWB: VLAP visit; | FALSE
[18 empty] | 872 | 2015-07-23 |  |  | 0.29 | 0.1 |  |  | 2015-07-14 10:20 | NHDES-NHLAK801060401-08-01-KOLSPRCS2-KOLSPRCS201-195-3 | commentWB: VLAP visit; | FALSE
[18 empty] | 873 | 2015-08-18 |  |  | 0.24 | 4.85 |  |  | 2015-07-14 10:20 | NHDES-NHLAK801060401-08-01-KOLSPRCS2-KOLSPRCS201-625-4 | commentWB: VLAP visit; | FALSE
[18 empty] | 223 | 2015-08-18 |  |  | 0.28 | 6.14 |  |  | 2015-07-14 10:20 | NHDES-NHLAK801060401-08-01-KOLSPRCS2-KOLSPRCS201-626-5 | commentWB: VLAP visit; | FALSE
[18 empty] | 224 | 2015-08-18 |  |  | 0.28 | 4.85 |  |  | 2015-07-14 10:20 | NHDES-NHLAK801060401-08-01-KOLSPRCS2-KOLSPRCS201-627-6 | commentWB: VLAP visit; | FALSE
[18 empty] | 225 | 2015-07-23 |  |  | 0.29 | 1 |  |  | 2015-07-14 10:25 | NHDES-NHLAK801060401-08-01-KOLSPRAD-KOLSPRAD01-196-1 | commentWB: VLAP visit; | FALSE
[18 empty] | 874 | 2015-07-23 |  |  | 0.28 | 0.1 |  |  | 2015-07-14 10:25 | NHDES-NHLAK801060401-08-01-KOLSPRAD-KOLSPRAD01-197-2 | commentWB: VLAP visit; | FALSE
[18 empty] | 875 | 2015-07-23 |  |  | 0.28 | 0.1 |  |  | 2015-07-14 10:25 | NHDES-NHLAK801060401-08-01-KOLSPRAD-KOLSPRAD01-198-3 | commentWB: VLAP visit; | FALSE
[18 empty] | 876 | 2015-08-18 |  |  | 0.18 | 8.71 |  |  | 2015-07-14 10:25 | NHDES-NHLAK801060401-08-01-KOLSPRAD-KOLSPRAD01-628-4 | commentWB: VLAP visit; | FALSE
[18 empty] | 226 | 2015-08-18 |  |  | 0.16 | 8.71 |  |  | 2015-07-14 10:25 | NHDES-NHLAK801060401-08-01-KOLSPRAD-KOLSPRAD01-629-5 | commentWB: VLAP visit; | FALSE
[18 empty] | 227 | 2015-08-18 |  |  | 0.16 | 7.42 |  |  | 2015-07-14 10:25 | NHDES-NHLAK801060401-08-01-KOLSPRAD-KOLSPRAD01-630-6 | commentWB: VLAP visit; | FALSE
[18 empty] | 228 | 2015-07-23 |  |  | 0.37 | 1 |  |  | 2015-07-14 10:35 | NHDES-NHLAK801060401-08-01-KOLSPR4C-KOLSPR4C01-199-1 | commentWB: VLAP visit; | FALSE
[18 empty] | 877 | 2015-07-23 |  |  | 0.36 | 2.28 |  |  | 2015-07-14 10:35 | NHDES-NHLAK801060401-08-01-KOLSPR4C-KOLSPR4C01-200-2 | commentWB: VLAP visit; | FALSE
[18 empty] | 878 | 2015-07-23 |  |  | 0.37 | 2.28 |  |  | 2015-07-14 10:35 | NHDES-NHLAK801060401-08-01-KOLSPR4C-KOLSPR4C01-201-3 | commentWB: VLAP visit; | FALSE
[18 empty] | 879 | 2015-08-18 |  |  | 0.13 | 4.85 |  |  | 2015-07-14 10:35 | NHDES-NHLAK801060401-08-01-KOLSPR4C-KOLSPR4C01-631-4 | commentWB: VLAP visit; | FALSE
[18 empty] | 229 | 2015-08-18 |  |  | 0.13 | 4.85 |  |  | 2015-07-14 10:35 | NHDES-NHLAK801060401-08-01-KOLSPR4C-KOLSPR4C01-632-5 | commentWB: VLAP visit; | FALSE
[18 empty] | 230 | 2015-08-18 |  |  | 0.13 | 4.85 |  |  | 2015-07-14 10:35 | NHDES-NHLAK801060401-08-01-KOLSPR4C-KOLSPR4C01-633-6 | commentWB: VLAP visit; | FALSE
[18 empty] | 231 | 2015-07-23 |  |  | 1.37 | 1 |  |  | 2015-07-20 10:47 | NHDES-NHLAK801060101-01-01-CANCAND-CANCAND01-202-1 | commentWB: VLAP visit; commentSample: unknown; | FALSE
[18 empty] | 460 | 2015-07-23 |  |  | 1.36 | 0.1 |  |  | 2015-07-20 10:47 | NHDES-NHLAK801060101-01-01-CANCAND-CANCAND01-203-2 | commentWB: VLAP visit; commentSample: unknown; | FALSE
[18 empty] | 461 | 2015-07-23 |  |  | 1.34 | 0.1 |  |  | 2015-07-20 10:47 | NHDES-NHLAK801060101-01-01-CANCAND-CANCAND01-204-3 | commentWB: VLAP visit; commentSample: unknown; | FALSE
[18 empty] | 462 | 2015-08-18 |  |  | 1.84 | 13.97 |  |  | 2015-07-20 10:47 | NHDES-NHLAK801060101-01-01-CANCAND-CANCAND01-529-4 | commentWB: VLAP visit; commentSample: unknown; | FALSE
[18 empty] | 469 | 2015-08-18 |  |  | 1.52 | 12.64 |  |  | 2015-07-20 10:47 | NHDES-NHLAK801060101-01-01-CANCAND-CANCAND01-530-5 | commentWB: VLAP visit; commentSample: unknown; | FALSE
[18 empty] | 470 | 2015-08-18 |  |  | 1.65 | 11.32 |  |  | 2015-07-20 10:47 | NHDES-NHLAK801060101-01-01-CANCAND-CANCAND01-531-6 | commentWB: VLAP visit; commentSample: unknown; | FALSE
[18 empty] | 471 | 2015-07-23 |  |  | 0.52 | 4.85 |  |  | 2015-07-20 11:00 | NHDES-NHLAK801060101-01-01-CANEPA1-CANEPA101-205-1 | commentWB: VLAP visit; commentSample: unknown; | FALSE
[18 empty] | 232 | 2015-07-23 |  |  | 0.52 | 4.85 |  |  | 2015-07-20 11:00 | NHDES-NHLAK801060101-01-01-CANEPA1-CANEPA101-206-2 | commentWB: VLAP visit; commentSample: unknown; | FALSE
[18 empty] | 233 | 2015-07-23 |  |  | 0.5 | 4.85 |  |  | 2015-07-20 11:00 | NHDES-NHLAK801060101-01-01-CANEPA1-CANEPA101-207-3 | commentWB: VLAP visit; commentSample: unknown; | FALSE
[18 empty] | 234 | 2015-08-18 |  |  | 0.28 | 4.85 |  |  | 2015-07-20 11:00 | NHDES-NHLAK801060101-01-01-CANEPA1-CANEPA101-532-4 | commentWB: VLAP visit; commentSample: unknown; | FALSE
[18 empty] | 463 | 2015-08-18 |  |  | 0.28 | 4.85 |  |  | 2015-07-20 11:00 | NHDES-NHLAK801060101-01-01-CANEPA1-CANEPA101-533-5 | commentWB: VLAP visit; commentSample: unknown; | FALSE
[18 empty] | 464 | 2015-08-18 |  |  | 0.28 | 4.82 |  |  | 2015-07-20 11:00 | NHDES-NHLAK801060101-01-01-CANEPA1-CANEPA101-534-6 | commentWB: VLAP visit; commentSample: unknown; | FALSE
[18 empty] | 465 | 2015-07-23 |  |  | 0.44 | 1 |  |  | 2015-07-20 11:10 | NHDES-NHLAK801060101-01-01-CANEPA2-CANEPA201-208-1 | commentWB: VLAP visit; commentSample: unknown; | FALSE
[18 empty] | 472 | 2015-07-23 |  |  | 0.42 | 2.28 |  |  | 2015-07-20 11:10 | NHDES-NHLAK801060101-01-01-CANEPA2-CANEPA201-209-2 | commentWB: VLAP visit; commentSample: unknown; | FALSE
[18 empty] | 473 | 2015-07-23 |  |  | 0.42 | 1 |  |  | 2015-07-20 11:10 | NHDES-NHLAK801060101-01-01-CANEPA2-CANEPA201-210-3 | commentWB: VLAP visit; commentSample: unknown; | FALSE
[18 empty] | 474 | 2015-08-18 |  |  | 0.23 | 0.1 |  |  | 2015-07-20 11:10 | NHDES-NHLAK801060101-01-01-CANEPA2-CANEPA201-535-4 | commentWB: VLAP visit; commentSample: unknown; | FALSE
[18 empty] | 235 | 2015-08-18 |  |  | 0.23 | 0.1 |  |  | 2015-07-20 11:10 | NHDES-NHLAK801060101-01-01-CANEPA2-CANEPA201-536-5 | commentWB: VLAP visit; commentSample: unknown; | FALSE
[18 empty] | 236 | 2015-08-18 |  |  | 0.21 | 0.1 |  |  | 2015-07-20 11:10 | NHDES-NHLAK801060101-01-01-CANEPA2-CANEPA201-537-6 | commentWB: VLAP visit; commentSample: unknown; | FALSE
[18 empty] | 237 | 2015-07-22 |  |  | 0.62 | 0.1 |  |  | 2015-07-22 | NHDES-NHLAK700030102-01-01-THOJAFD-THOJAFD02-211-1 | commentWB: VLAP visit; | FALSE
[18 empty] | 466 | 2015-07-22 |  |  | 0.65 | 0.1 |  |  | 2015-07-22 | NHDES-NHLAK700030102-01-01-THOJAFD-THOJAFD02-212-2 | commentWB: VLAP visit; | FALSE
[18 empty] | 467 | 2015-07-22 |  |  | 0.67 | 0.1 |  |  | 2015-07-22 | NHDES-NHLAK700030102-01-01-THOJAFD-THOJAFD02-213-3 | commentWB: VLAP visit; | FALSE
[18 empty] | 468 | 2015-08-21 |  |  | 0.28 | 0.1 |  |  | 2015-07-22 | NHDES-NHLAK700030102-01-01-THOJAFD-THOJAFD02-1285-1 | commentWB: VLAP visit; | FALSE
[18 empty] | 475 | 2015-08-21 |  |  | 0.28 | 0.1 |  |  | 2015-07-22 | NHDES-NHLAK700030102-01-01-THOJAFD-THOJAFD02-1286-2 | commentWB: VLAP visit; | FALSE
[18 empty] | 476 | 2015-08-21 |  |  | 0.26 | 0.1 |  |  | 2015-07-22 | NHDES-NHLAK700030102-01-01-THOJAFD-THOJAFD02-1287-3 | commentWB: VLAP visit; | FALSE
[18 empty] | 477 | 2015-08-26 |  |  | 0.29 | 0.1 |  |  | 2015-07-22 | NHDES-NHLAK700030102-01-01-THOJAFD-THOJAFD02-1294-4 | commentWB: VLAP visit; | FALSE
[18 empty] | 238 | 2015-08-26 |  |  | 0.29 | 0.1 |  |  | 2015-07-22 | NHDES-NHLAK700030102-01-01-THOJAFD-THOJAFD02-1295-5 | commentWB: VLAP visit; | FALSE
[18 empty] | 239 | 2015-08-26 |  |  | 0.28 | 0.1 |  |  | 2015-07-22 | NHDES-NHLAK700030102-01-01-THOJAFD-THOJAFD02-1296-6 | commentWB: VLAP visit; | FALSE
[18 empty] | 240 | 2015-07-22 |  |  | 0.32 | 0.1 |  |  | 2015-07-22 | NHDES-NHLAK700030102-01-01-BCHTHOJAFRT-BCHTHOJAFRT02-214-1 | commentWB: VLAP visit; | FALSE
[18 empty] | 1240 | 2015-07-22 |  |  | 0.31 | 0.1 |  |  | 2015-07-22 | NHDES-NHLAK700030102-01-01-BCHTHOJAFRT-BCHTHOJAFRT02-215-2 | commentWB: VLAP visit; | FALSE
[18 empty] | 1241 | 2015-07-22 |  |  | 0.34 | 0.1 |  |  | 2015-07-22 | NHDES-NHLAK700030102-01-01-BCHTHOJAFRT-BCHTHOJAFRT02-216-3 | commentWB: VLAP visit; | FALSE
[18 empty] | 1242 | 2015-08-21 |  |  | 0.28 | 0.1 |  |  | 2015-07-22 | NHDES-NHLAK700030102-01-01-BCHTHOJAFRT-BCHTHOJAFRT02-1288-1 | commentWB: VLAP visit; | FALSE
[18 empty] | 1249 | 2015-08-21 |  |  | 0.34 | 0.1 |  |  | 2015-07-22 | NHDES-NHLAK700030102-01-01-BCHTHOJAFRT-BCHTHOJAFRT02-1289-2 | commentWB: VLAP visit; | FALSE
[18 empty] | 1250 | 2015-08-21 |  |  | 0.36 | 0.1 |  |  | 2015-07-22 | NHDES-NHLAK700030102-01-01-BCHTHOJAFRT-BCHTHOJAFRT02-1290-3 | commentWB: VLAP visit; | FALSE
[18 empty] | 1251 | 2015-08-26 |  |  | 0.23 | 4.85 |  |  | 2015-07-22 | NHDES-NHLAK700030102-01-01-BCHTHOJAFRT-BCHTHOJAFRT02-1297-4 | commentWB: VLAP visit; | FALSE
[18 empty] | 241 | 2015-08-26 |  |  | 0.23 | 4.85 |  |  | 2015-07-22 | NHDES-NHLAK700030102-01-01-BCHTHOJAFRT-BCHTHOJAFRT02-1298-5 | commentWB: VLAP visit; | FALSE
[18 empty] | 242 | 2015-08-26 |  |  | 0.23 | 4.85 |  |  | 2015-07-22 | NHDES-NHLAK700030102-01-01-BCHTHOJAFRT-BCHTHOJAFRT02-1299-6 | commentWB: VLAP visit; | FALSE
[18 empty] | 243 | 2015-07-22 |  |  | 0.47 | 0.1 |  |  | 2015-07-22 | NHDES-NHLAK700030102-01-01-THOJAFSW-THOJAFSW02-217-1 | commentWB: VLAP visit; | FALSE
[18 empty] | 1243 | 2015-07-22 |  |  | 0.42 | 0.1 |  |  | 2015-07-22 | NHDES-NHLAK700030102-01-01-THOJAFSW-THOJAFSW02-218-2 | commentWB: VLAP visit; | FALSE
[18 empty] | 1244 | 2015-07-22 |  |  | 0.41 | 0.1 |  |  | 2015-07-22 | NHDES-NHLAK700030102-01-01-THOJAFSW-THOJAFSW02-219-3 | commentWB: VLAP visit; | FALSE
[18 empty] | 1245 | 2015-08-21 |  |  | 0.28 | 0.1 |  |  | 2015-07-22 | NHDES-NHLAK700030102-01-01-THOJAFSW-THOJAFSW02-1291-1 | commentWB: VLAP visit; | FALSE
[18 empty] | 1252 | 2015-08-21 |  |  | 0.28 | 0.1 |  |  | 2015-07-22 | NHDES-NHLAK700030102-01-01-THOJAFSW-THOJAFSW02-1292-2 | commentWB: VLAP visit; | FALSE
[18 empty] | 1253 | 2015-08-21 |  |  | 0.26 | 0.1 |  |  | 2015-07-22 | NHDES-NHLAK700030102-01-01-THOJAFSW-THOJAFSW02-1293-3 | commentWB: VLAP visit; | FALSE
[18 empty] | 1254 | 2015-08-26 |  |  | 0.32 | 0.1 |  |  | 2015-07-22 | NHDES-NHLAK700030102-01-01-THOJAFSW-THOJAFSW02-1300-4 | commentWB: VLAP visit; | FALSE
[18 empty] | 244 | 2015-08-26 |  |  | 0.31 | 0.1 |  |  | 2015-07-22 | NHDES-NHLAK700030102-01-01-THOJAFSW-THOJAFSW02-1301-5 | commentWB: VLAP visit; | FALSE
[18 empty] | 245 | 2015-08-26 |  |  | 0.31 | 0.1 |  |  | 2015-07-22 | NHDES-NHLAK700030102-01-01-THOJAFSW-THOJAFSW02-1302-6 | commentWB: VLAP visit; | FALSE
[18 empty] | 246 | 2015-07-24 |  |  | 0.67 | 12.64 |  |  | 2015-07-21 10:50 | NHDES-NHLAK801060401-06-EASGTMD-EASGTMD01-220-1 | commentWB: VLAP visit; commentSample: unknown; | FALSE
[18 empty] | 1246 | 2015-07-24 |  |  | 0 | 12.64 |  |  | 2015-07-21 10:50 | NHDES-NHLAK801060401-06-EASGTMD-EASGTMD01-221-2 | commentWB: VLAP visit; commentSample: unknown; | FALSE
[18 empty] | 1247 | 2015-07-24 |  |  | 0 | 11.32 |  |  | 2015-07-21 10:50 | NHDES-NHLAK801060401-06-EASGTMD-EASGTMD01-222-3 | commentWB: VLAP visit; commentSample: unknown; | FALSE
[18 empty] | 1248 | 2015-08-10 |  |  | 0.54 | 0.1 |  |  | 2015-07-21 10:50 | NHDES-NHLAK801060401-06-EASGTMD-EASGTMD01-871-4 | commentWB: VLAP visit; commentSample: unknown; | FALSE
[18 empty] | 1255 | 2015-08-10 |  |  | 0.54 | 0.1 |  |  | 2015-07-21 10:50 | NHDES-NHLAK801060401-06-EASGTMD-EASGTMD01-872-5 | commentWB: VLAP visit; commentSample: unknown; | FALSE
[18 empty] | 1256 | 2015-08-10 |  |  | 0.52 | 0.1 |  |  | 2015-07-21 10:50 | NHDES-NHLAK801060401-06-EASGTMD-EASGTMD01-873-6 | commentWB: VLAP visit; commentSample: unknown; | FALSE
[18 empty] | 1257 | 2015-07-24 |  |  | 0.34 | 0.1 |  |  | 2015-07-21 11:00 | NHDES-NHLAK801060401-06-EASGTMSC-EASGTMSC01-223-1 | commentWB: VLAP visit; commentSample: unknown; | FALSE
[18 empty] | 247 | 2015-07-24 |  |  | 0.34 | 1 |  |  | 2015-07-21 11:00 | NHDES-NHLAK801060401-06-EASGTMSC-EASGTMSC01-224-2 | commentWB: VLAP visit; commentSample: unknown; | FALSE
[18 empty] | 248 | 2015-07-24 |  |  | 0.34 | 1 |  |  | 2015-07-21 11:00 | NHDES-NHLAK801060401-06-EASGTMSC-EASGTMSC01-225-3 | commentWB: VLAP visit; commentSample: unknown; | FALSE
[18 empty] | 249 | 2015-08-10 |  |  | 0.64 | 0.1 |  |  | 2015-07-21 11:00 | NHDES-NHLAK801060401-06-EASGTMSC-EASGTMSC01-874-4 | commentWB: VLAP visit; commentSample: unknown; | FALSE
[18 empty] | 1303 | 2015-08-10 |  |  | 0.6 | 0.1 |  |  | 2015-07-21 11:00 | NHDES-NHLAK801060401-06-EASGTMSC-EASGTMSC01-875-5 | commentWB: VLAP visit; commentSample: unknown; | FALSE
[18 empty] | 1304 | 2015-08-10 |  |  | 0.6 | 0.1 |  |  | 2015-07-21 11:00 | NHDES-NHLAK801060401-06-EASGTMSC-EASGTMSC01-876-6 | commentWB: VLAP visit; commentSample: unknown; | FALSE
[18 empty] | 1305 | 2015-07-24 |  |  | 0.5 | 3.57 |  |  | 2015-07-21 11:10 | NHDES-NHLAK801060401-06-EASEPA1-EASEPA101-226-1 | commentWB: VLAP visit; commentSample: unknown; | FALSE
[18 empty] | 1312 | 2015-07-24 |  |  | 0.5 | 2.28 |  |  | 2015-07-21 11:10 | NHDES-NHLAK801060401-06-EASEPA1-EASEPA101-227-2 | commentWB: VLAP visit; commentSample: unknown; | FALSE
[18 empty] | 1313 | 2015-07-24 |  |  | 0.49 | 2.28 |  |  | 2015-07-21 11:10 | NHDES-NHLAK801060401-06-EASEPA1-EASEPA101-228-3 | commentWB: VLAP visit; commentSample: unknown; | FALSE
[18 empty] | 1314 | 2015-08-10 |  |  | 0.42 | 0.1 |  |  | 2015-07-21 11:10 | NHDES-NHLAK801060401-06-EASEPA1-EASEPA101-877-4 | commentWB: VLAP visit; commentSample: unknown; | FALSE
[18 empty] | 250 | 2015-08-10 |  |  | 0.42 | 0.1 |  |  | 2015-07-21 11:10 | NHDES-NHLAK801060401-06-EASEPA1-EASEPA101-878-5 | commentWB: VLAP visit; commentSample: unknown; | FALSE
[18 empty] | 251 | 2015-08-10 |  |  | 0.42 | 0.1 |  |  | 2015-07-21 11:10 | NHDES-NHLAK801060401-06-EASEPA1-EASEPA101-879-6 | commentWB: VLAP visit; commentSample: unknown; | FALSE
[18 empty] | 252 | 2015-07-27 |  |  | 0.44 | 0.1 |  |  | 2015-07-26 09:25 | NHDES-NHLAK801040201-01-ARMPIED-ARMPIED02-229-1 | commentWB: VLAP visit; | FALSE
[18 empty] | 1306 | 2015-07-27 |  |  | 0.44 | 0.1 |  |  | 2015-07-26 09:25 | NHDES-NHLAK801040201-01-ARMPIED-ARMPIED02-230-2 | commentWB: VLAP visit; | FALSE
[18 empty] | 1307 | 2015-07-27 |  |  | 0.49 | 0.1 |  |  | 2015-07-26 09:25 | NHDES-NHLAK801040201-01-ARMPIED-ARMPIED02-231-3 | commentWB: VLAP visit; | FALSE
[18 empty] | 1308 | 2015-09-02 |  |  | 0.34 | 0.1 |  |  | 2015-07-26 09:25 | NHDES-NHLAK801040201-01-ARMPIED-ARMPIED02-460-1 | commentWB: VLAP visit; | FALSE
[18 empty] | 1315 | 2015-09-02 |  |  | 0.34 | 0.1 |  |  | 2015-07-26 09:25 | NHDES-NHLAK801040201-01-ARMPIED-ARMPIED02-461-2 | commentWB: VLAP visit; | FALSE
[18 empty] | 1316 | 2015-09-02 |  |  | 0.34 | 0.1 |  |  | 2015-07-26 09:25 | NHDES-NHLAK801040201-01-ARMPIED-ARMPIED02-462-3 | commentWB: VLAP visit; | FALSE
[18 empty] | 1317 | 2015-09-10 |  |  | 0.21 | 0.1 |  |  | 2015-07-26 09:25 | NHDES-NHLAK801040201-01-ARMPIED-ARMPIED02-469-4 | commentWB: VLAP visit; | FALSE
[18 empty] | 253 | 2015-09-10 |  |  | 0.21 | 0.1 |  |  | 2015-07-26 09:25 | NHDES-NHLAK801040201-01-ARMPIED-ARMPIED02-470-5 | commentWB: VLAP visit; | FALSE
[18 empty] | 254 | 2015-09-10 |  |  | 0.23 | 0.1 |  |  | 2015-07-26 09:25 | NHDES-NHLAK801040201-01-ARMPIED-ARMPIED02-471-6 | commentWB: VLAP visit; | FALSE
[18 empty] | 255 | 2015-07-27 |  |  | 0.39 | 0.1 |  |  | 2015-07-26 08:55 | NHDES-NHLAK801040201-01-ARMPIE2C-ARMPIE2C02-232-1 | commentWB: VLAP visit; | FALSE
[18 empty] | 1309 | 2015-07-27 |  |  | 0.37 | 0.1 |  |  | 2015-07-26 08:55 | NHDES-NHLAK801040201-01-ARMPIE2C-ARMPIE2C02-233-2 | commentWB: VLAP visit; | FALSE
[18 empty] | 1310 | 2015-07-27 |  |  | 0.36 | 0.1 |  |  | 2015-07-26 08:55 | NHDES-NHLAK801040201-01-ARMPIE2C-ARMPIE2C02-234-3 | commentWB: VLAP visit; | FALSE
[18 empty] | 1311 | 2015-09-02 |  |  | 0.32 | 1 |  |  | 2015-07-26 08:55 | NHDES-NHLAK801040201-01-ARMPIE2C-ARMPIE2C02-463-1 | commentWB: VLAP visit; | FALSE
[18 empty] | 1318 | 2015-09-02 |  |  | 0.34 | 0.1 |  |  | 2015-07-26 08:55 | NHDES-NHLAK801040201-01-ARMPIE2C-ARMPIE2C02-464-2 | commentWB: VLAP visit; | FALSE
[18 empty] | 1319 | 2015-09-02 |  |  | 0.34 | 0.1 |  |  | 2015-07-26 08:55 | NHDES-NHLAK801040201-01-ARMPIE2C-ARMPIE2C02-465-3 | commentWB: VLAP visit; | FALSE
[18 empty] | 1320 | 2015-09-10 |  |  | 0.24 | 0.1 |  |  | 2015-07-26 08:55 | NHDES-NHLAK801040201-01-ARMPIE2C-ARMPIE2C02-472-4 | commentWB: VLAP visit; | FALSE
[18 empty] | 256 | 2015-09-10 |  |  | 0.24 | 0.1 |  |  | 2015-07-26 08:55 | NHDES-NHLAK801040201-01-ARMPIE2C-ARMPIE2C02-473-5 | commentWB: VLAP visit; | FALSE
[18 empty] | 257 | 2015-09-10 |  |  | 0.24 | 0.1 |  |  | 2015-07-26 08:55 | NHDES-NHLAK801040201-01-ARMPIE2C-ARMPIE2C02-474-6 | commentWB: VLAP visit; | FALSE
[18 empty] | 258 | 2015-07-27 |  |  | 0.46 | 0.1 |  |  | 2015-07-26 08:45 | NHDES-NHLAK801040201-01-ARMPIE6K-ARMPIE6K02-235-1 | commentWB: VLAP visit; | FALSE
[18 empty] | 433 | 2015-07-27 |  |  | 0.47 | 0.1 |  |  | 2015-07-26 08:45 | NHDES-NHLAK801040201-01-ARMPIE6K-ARMPIE6K02-236-2 | commentWB: VLAP visit; | FALSE
[18 empty] | 434 | 2015-07-27 |  |  | 0.47 | 0.1 |  |  | 2015-07-26 08:45 | NHDES-NHLAK801040201-01-ARMPIE6K-ARMPIE6K02-237-3 | commentWB: VLAP visit; | FALSE
[18 empty] | 435 | 2015-09-02 |  |  | 0.47 | 4.85 |  |  | 2015-07-26 08:45 | NHDES-NHLAK801040201-01-ARMPIE6K-ARMPIE6K02-466-1 | commentWB: VLAP visit; | FALSE
[18 empty] | 1339 | 2015-09-02 |  |  | 0.47 | 4.85 |  |  | 2015-07-26 08:45 | NHDES-NHLAK801040201-01-ARMPIE6K-ARMPIE6K02-467-2 | commentWB: VLAP visit; | FALSE
[18 empty] | 1340 | 2015-09-02 |  |  | 0.46 | 3.57 |  |  | 2015-07-26 08:45 | NHDES-NHLAK801040201-01-ARMPIE6K-ARMPIE6K02-468-3 | commentWB: VLAP visit; | FALSE
[18 empty] | 1341 | 2015-09-10 |  |  | 0.37 | 0.1 |  |  | 2015-07-26 08:45 | NHDES-NHLAK801040201-01-ARMPIE6K-ARMPIE6K02-475-4 | commentWB: VLAP visit; | FALSE
[18 empty] | 259 | 2015-09-10 |  |  | 0.36 | 0.1 |  |  | 2015-07-26 08:45 | NHDES-NHLAK801040201-01-ARMPIE6K-ARMPIE6K02-476-5 | commentWB: VLAP visit; | FALSE
[18 empty] | 260 | 2015-09-10 |  |  | 0.37 | 0.1 |  |  | 2015-07-26 08:45 | NHDES-NHLAK801040201-01-ARMPIE6K-ARMPIE6K02-477-6 | commentWB: VLAP visit; | FALSE
[18 empty] | 261 | 2015-07-27 |  |  | 0.64 | 8.71 |  |  | 2015-07-26 11:50 | NHDES-NHLAK801040201-03-TARPIED-TARPIED02-238-1 | commentWB: VLAP visit; | FALSE
[18 empty] | 436 | 2015-07-27 |  |  | 0.6 | 8.71 |  |  | 2015-07-26 11:50 | NHDES-NHLAK801040201-03-TARPIED-TARPIED02-239-2 | commentWB: VLAP visit; | FALSE
[18 empty] | 437 | 2015-07-27 |  |  | 0.59 | 8.71 |  |  | 2015-07-26 11:50 | NHDES-NHLAK801040201-03-TARPIED-TARPIED02-240-3 | commentWB: VLAP visit; | FALSE
[18 empty] | 438 | 2015-08-04 |  |  | 0.42 | 3.57 |  |  | 2015-07-26 11:50 | NHDES-NHLAK801040201-03-TARPIED-TARPIED02-1240-1 | commentWB: VLAP visit; | FALSE
[18 empty] | 1342 | 2015-08-04 |  |  | 0.42 | 3.57 |  |  | 2015-07-26 11:50 | NHDES-NHLAK801040201-03-TARPIED-TARPIED02-1241-2 | commentWB: VLAP visit; | FALSE
[18 empty] | 1343 | 2015-08-04 |  |  | 0.42 | 3.57 |  |  | 2015-07-26 11:50 | NHDES-NHLAK801040201-03-TARPIED-TARPIED02-1242-3 | commentWB: VLAP visit; | FALSE
[18 empty] | 1344 | 2015-08-11 |  |  | 0.36 | 0.1 |  |  | 2015-07-26 11:50 | NHDES-NHLAK801040201-03-TARPIED-TARPIED02-1249-4 | commentWB: VLAP visit; | FALSE
[18 empty] | 262 | 2015-08-11 |  |  | 0.34 | 0.1 |  |  | 2015-07-26 11:50 | NHDES-NHLAK801040201-03-TARPIED-TARPIED02-1250-5 | commentWB: VLAP visit; | FALSE
[18 empty] | 263 | 2015-08-11 |  |  | 0.34 | 0.1 |  |  | 2015-07-26 11:50 | NHDES-NHLAK801040201-03-TARPIED-TARPIED02-1251-6 | commentWB: VLAP visit; | FALSE
[18 empty] | 264 | 2015-07-27 |  |  | 0.75 | 0.1 |  |  | 2015-07-26 11:55 | NHDES-NHLAK801040201-03-TARPIEPL-TARPIEPL02-241-1 | commentWB: VLAP visit; | FALSE
[18 empty] | 439 | 2015-07-27 |  |  | 0.77 | 0.1 |  |  | 2015-07-26 11:55 | NHDES-NHLAK801040201-03-TARPIEPL-TARPIEPL02-242-2 | commentWB: VLAP visit; | FALSE
[18 empty] | 440 | 2015-07-27 |  |  | 0.77 | 0.1 |  |  | 2015-07-26 11:55 | NHDES-NHLAK801040201-03-TARPIEPL-TARPIEPL02-243-3 | commentWB: VLAP visit; | FALSE
[18 empty] | 441 | 2015-08-04 |  |  | 0.39 | 0.1 |  |  | 2015-07-26 11:55 | NHDES-NHLAK801040201-03-TARPIEPL-TARPIEPL02-1243-1 | commentWB: VLAP visit; | FALSE
[18 empty] | 1345 | 2015-08-04 |  |  | 0.34 | 0.1 |  |  | 2015-07-26 11:55 | NHDES-NHLAK801040201-03-TARPIEPL-TARPIEPL02-1244-2 | commentWB: VLAP visit; | FALSE
[18 empty] | 1346 | 2015-08-04 |  |  | 0.34 | 0.1 |  |  | 2015-07-26 11:55 | NHDES-NHLAK801040201-03-TARPIEPL-TARPIEPL02-1245-3 | commentWB: VLAP visit; | FALSE
[18 empty] | 1347 | 2015-08-11 |  |  | 0.34 | 0.1 |  |  | 2015-07-26 11:55 | NHDES-NHLAK801040201-03-TARPIEPL-TARPIEPL02-1252-4 | commentWB: VLAP visit; | FALSE
[18 empty] | 265 | 2015-08-11 |  |  | 0.34 | 0.1 |  |  | 2015-07-26 11:55 | NHDES-NHLAK801040201-03-TARPIEPL-TARPIEPL02-1253-5 | commentWB: VLAP visit; | FALSE
[18 empty] | 266 | 2015-08-11 |  |  | 0.34 | 0.1 |  |  | 2015-07-26 11:55 | NHDES-NHLAK801040201-03-TARPIEPL-TARPIEPL02-1254-6 | commentWB: VLAP visit; | FALSE
[18 empty] | 267 | 2015-07-27 |  |  | 0.49 | 0.1 |  |  | 2015-07-26 12:05 | NHDES-NHLAK801040201-03-TARPIENI-TARPIENI02-244-1 | commentWB: VLAP visit; | FALSE
[18 empty] | 916 | 2015-07-27 |  |  | 0.47 | 0.1 |  |  | 2015-07-26 12:05 | NHDES-NHLAK801040201-03-TARPIENI-TARPIENI02-245-2 | commentWB: VLAP visit; | FALSE
[18 empty] | 917 | 2015-07-27 |  |  | 0.52 | 0.1 |  |  | 2015-07-26 12:05 | NHDES-NHLAK801040201-03-TARPIENI-TARPIENI02-246-3 | commentWB: VLAP visit; | FALSE
[18 empty] | 918 | 2015-08-04 |  |  | 0.37 | 0.1 |  |  | 2015-07-26 12:05 | NHDES-NHLAK801040201-03-TARPIENI-TARPIENI02-1246-1 | commentWB: VLAP visit; | FALSE
[18 empty] | 268 | 2015-08-04 |  |  | 0.37 | 0.1 |  |  | 2015-07-26 12:05 | NHDES-NHLAK801040201-03-TARPIENI-TARPIENI02-1247-2 | commentWB: VLAP visit; | FALSE
[18 empty] | 269 | 2015-08-04 |  |  | 0.37 | 0.1 |  |  | 2015-07-26 12:05 | NHDES-NHLAK801040201-03-TARPIENI-TARPIENI02-1248-3 | commentWB: VLAP visit; | FALSE
[18 empty] | 270 | 2015-08-11 |  |  | 0.34 | 0.1 |  |  | 2015-07-26 12:05 | NHDES-NHLAK801040201-03-TARPIENI-TARPIENI02-1255-4 | commentWB: VLAP visit; | FALSE
[18 empty] | 919 | 2015-08-11 |  |  | 0.32 | 0.1 |  |  | 2015-07-26 12:05 | NHDES-NHLAK801040201-03-TARPIENI-TARPIENI02-1256-5 | commentWB: VLAP visit; | FALSE
[18 empty] | 920 | 2015-08-11 |  |  | 0.32 | 0.1 |  |  | 2015-07-26 12:05 | NHDES-NHLAK801040201-03-TARPIENI-TARPIENI02-1257-6 | commentWB: VLAP visit; | FALSE
[18 empty] | 921 | 2015-07-27 |  |  | 0.82 | 2.28 |  |  | 2015-07-26 10:45 | NHDES-NHLAK700030506-02-WALBOSD-WALBOSD01-247-1 | commentWB: VLAP visit; | FALSE
[18 empty] | 271 | 2015-07-27 |  |  | 0.82 | 2.28 |  |  | 2015-07-26 10:45 | NHDES-NHLAK700030506-02-WALBOSD-WALBOSD01-248-2 | commentWB: VLAP visit; | FALSE
[18 empty] | 272 | 2015-07-27 |  |  | 0.77 | 1 |  |  | 2015-07-26 10:45 | NHDES-NHLAK700030506-02-WALBOSD-WALBOSD01-249-3 | commentWB: VLAP visit; | FALSE
[18 empty] | 273 | 2015-08-14 |  |  | 0.7 | 0.1 |  |  | 2015-07-26 10:45 | NHDES-NHLAK700030506-02-WALBOSD-WALBOSD01-1303-1 | commentWB: VLAP visit; | FALSE
[18 empty] | 922 | 2015-08-14 |  |  | 0.67 | 0.1 |  |  | 2015-07-26 10:45 | NHDES-NHLAK700030506-02-WALBOSD-WALBOSD01-1304-2 | commentWB: VLAP visit; | FALSE
[18 empty] | 923 | 2015-08-14 |  |  | 0.67 | 0.1 |  |  | 2015-07-26 10:45 | NHDES-NHLAK700030506-02-WALBOSD-WALBOSD01-1305-3 | commentWB: VLAP visit; | FALSE
[18 empty] | 924 | 2015-08-17 |  |  | 0 | 2.28 |  |  | 2015-07-26 10:45 | NHDES-NHLAK700030506-02-WALBOSD-WALBOSD01-1312-4 | commentWB: VLAP visit; | FALSE
[18 empty] | 274 | 2015-08-17 |  |  | 0 | 2.28 |  |  | 2015-07-26 10:45 | NHDES-NHLAK700030506-02-WALBOSD-WALBOSD01-1313-5 | commentWB: VLAP visit; | FALSE
[18 empty] | 275 | 2015-08-17 |  |  | 0 | 4.85 |  |  | 2015-07-26 10:45 | NHDES-NHLAK700030506-02-WALBOSD-WALBOSD01-1314-6 | commentWB: VLAP visit; | FALSE
[18 empty] | 276 | 2015-07-27 |  |  | 1.06 | 0.1 |  |  | 2015-07-26 11:00 | NHDES-NHLAK700030506-02-WALBOSN-WALBOSN01-250-1 | commentWB: VLAP visit; | FALSE
[18 empty] | 601 | 2015-07-27 |  |  | 1 | 0.1 |  |  | 2015-07-26 11:00 | NHDES-NHLAK700030506-02-WALBOSN-WALBOSN01-251-2 | commentWB: VLAP visit; | FALSE
[18 empty] | 602 | 2015-07-27 |  |  | 0.91 | 0.1 |  |  | 2015-07-26 11:00 | NHDES-NHLAK700030506-02-WALBOSN-WALBOSN01-252-3 | commentWB: VLAP visit; | FALSE
[18 empty] | 603 | 2015-08-14 |  |  | 0.7 | 0.1 |  |  | 2015-07-26 11:00 | NHDES-NHLAK700030506-02-WALBOSN-WALBOSN01-1306-1 | commentWB: VLAP visit; | FALSE
[18 empty] | 277 | 2015-08-14 |  |  | 0.75 | 0.1 |  |  | 2015-07-26 11:00 | NHDES-NHLAK700030506-02-WALBOSN-WALBOSN01-1307-2 | commentWB: VLAP visit; | FALSE
[18 empty] | 278 | 2015-08-14 |  |  | 0.77 | 0.1 |  |  | 2015-07-26 11:00 | NHDES-NHLAK700030506-02-WALBOSN-WALBOSN01-1308-3 | commentWB: VLAP visit; | FALSE
[18 empty] | 279 | 2015-08-17 |  |  | 0 | 2.28 |  |  | 2015-07-26 11:00 | NHDES-NHLAK700030506-02-WALBOSN-WALBOSN01-1315-4 | commentWB: VLAP visit; | FALSE
[18 empty] | 1321 | 2015-08-17 |  |  | 0 | 2.28 |  |  | 2015-07-26 11:00 | NHDES-NHLAK700030506-02-WALBOSN-WALBOSN01-1316-5 | commentWB: VLAP visit; | FALSE
[18 empty] | 1322 | 2015-08-17 |  |  | 0 | 1 |  |  | 2015-07-26 11:00 | NHDES-NHLAK700030506-02-WALBOSN-WALBOSN01-1317-6 | commentWB: VLAP visit; | FALSE
[18 empty] | 1323 | 2015-07-27 |  |  | 0.82 | 0.1 |  |  | 2015-07-26 11:15 | NHDES-NHLAK700030506-02-WALBOSS-WALBOSS01-253-1 | commentWB: VLAP visit; | FALSE
[18 empty] | 1330 | 2015-07-27 |  |  | 0.82 | 0.1 |  |  | 2015-07-26 11:15 | NHDES-NHLAK700030506-02-WALBOSS-WALBOSS01-254-2 | commentWB: VLAP visit; | FALSE
[18 empty] | 1331 | 2015-07-27 |  |  | 0.83 | 0.1 |  |  | 2015-07-26 11:15 | NHDES-NHLAK700030506-02-WALBOSS-WALBOSS01-255-3 | commentWB: VLAP visit; | FALSE
[18 empty] | 1332 | 2015-08-14 |  |  | 0.64 | 2.28 |  |  | 2015-07-26 11:15 | NHDES-NHLAK700030506-02-WALBOSS-WALBOSS01-1309-1 | commentWB: VLAP visit; | FALSE
[18 empty] | 280 | 2015-08-14 |  |  | 0.64 | 2.28 |  |  | 2015-07-26 11:15 | NHDES-NHLAK700030506-02-WALBOSS-WALBOSS01-1310-2 | commentWB: VLAP visit; | FALSE
[18 empty] | 281 | 2015-08-14 |  |  | 0.64 | 2.28 |  |  | 2015-07-26 11:15 | NHDES-NHLAK700030506-02-WALBOSS-WALBOSS01-1311-3 | commentWB: VLAP visit; | FALSE
[18 empty] | 282 | 2015-08-17 |  |  | 0 | 2.28 |  |  | 2015-07-26 11:15 | NHDES-NHLAK700030506-02-WALBOSS-WALBOSS01-1318-4 | commentWB: VLAP visit; | FALSE
[18 empty] | 1324 | 2015-08-17 |  |  | 0 | 2.28 |  |  | 2015-07-26 11:15 | NHDES-NHLAK700030506-02-WALBOSS-WALBOSS01-1319-5 | commentWB: VLAP visit; | FALSE
[18 empty] | 1325 | 2015-08-17 |  |  | 0 | 1 |  |  | 2015-07-26 11:15 | NHDES-NHLAK700030506-02-WALBOSS-WALBOSS01-1320-6 | commentWB: VLAP visit; | FALSE
[18 empty] | 1326 | 2015-07-27 |  |  | 0.98 | 0.1 |  |  | 2015-07-27 11:30 | NHDES-NHLAK600030902-02-WHELEED-WHELEED01-256-1 | commentWB: VLAP visit; | FALSE
[18 empty] | 1333 | 2015-07-27 |  |  | 0.83 | 0.1 |  |  | 2015-07-27 11:30 | NHDES-NHLAK600030902-02-WHELEED-WHELEED01-257-2 | commentWB: VLAP visit; | FALSE
[18 empty] | 1334 | 2015-07-27 |  |  | 0.82 | 0.1 |  |  | 2015-07-27 11:30 | NHDES-NHLAK600030902-02-WHELEED-WHELEED01-258-3 | commentWB: VLAP visit; | FALSE
[18 empty] | 1335 | 2015-08-18 |  |  | 0.9 | 10 |  |  | 2015-07-27 11:30 | NHDES-NHLAK600030902-02-WHELEED-WHELEED01-433-1 | commentWB: VLAP visit; | FALSE
[18 empty] | 283 | 2015-08-18 |  |  | 0.9 | 8.71 |  |  | 2015-07-27 11:30 | NHDES-NHLAK600030902-02-WHELEED-WHELEED01-434-2 | commentWB: VLAP visit; | FALSE
[18 empty] | 284 | 2015-08-18 |  |  | 0.88 | 10 |  |  | 2015-07-27 11:30 | NHDES-NHLAK600030902-02-WHELEED-WHELEED01-435-3 | commentWB: VLAP visit; | FALSE
[18 empty] | 285 | 2015-08-17 |  |  | 0.08 | 7.42 |  |  | 2015-07-27 11:30 | NHDES-NHLAK600030902-02-WHELEED-WHELEED01-1339-4 | commentWB: VLAP visit; | FALSE
[18 empty] | 1327 | 2015-08-17 |  |  | 0.08 | 8.71 |  |  | 2015-07-27 11:30 | NHDES-NHLAK600030902-02-WHELEED-WHELEED01-1340-5 | commentWB: VLAP visit; | FALSE
[18 empty] | 1328 | 2015-08-17 |  |  | 0.06 | 6.17 |  |  | 2015-07-27 11:30 | NHDES-NHLAK600030902-02-WHELEED-WHELEED01-1341-6 | commentWB: VLAP visit; | FALSE
[18 empty] | 1329 | 2015-07-27 |  |  | 0.91 | 4.85 |  |  | 2015-07-27 11:45 | NHDES-NHLAK600030902-02-WHEEPA1-WHEEPA101-259-1 | commentWB: VLAP visit; | FALSE
[18 empty] | 1336 | 2015-07-27 |  |  | 0.83 | 6.14 |  |  | 2015-07-27 11:45 | NHDES-NHLAK600030902-02-WHEEPA1-WHEEPA101-260-2 | commentWB: VLAP visit; | FALSE
[18 empty] | 1337 | 2015-07-27 |  |  | 0.88 | 4.85 |  |  | 2015-07-27 11:45 | NHDES-NHLAK600030902-02-WHEEPA1-WHEEPA101-261-3 | commentWB: VLAP visit; | FALSE
[18 empty] | 1338 | 2015-08-18 |  |  | 0.8 | 7.42 |  |  | 2015-07-27 11:45 | NHDES-NHLAK600030902-02-WHEEPA1-WHEEPA101-436-1 | commentWB: VLAP visit; | FALSE
[18 empty] | 286 | 2015-08-18 |  |  | 0.78 | 6.14 |  |  | 2015-07-27 11:45 | NHDES-NHLAK600030902-02-WHEEPA1-WHEEPA101-437-2 | commentWB: VLAP visit; | FALSE
[18 empty] | 287 | 2015-08-18 |  |  | 0.78 | 4.85 |  |  | 2015-07-27 11:45 | NHDES-NHLAK600030902-02-WHEEPA1-WHEEPA101-438-3 | commentWB: VLAP visit; | FALSE
[18 empty] | 288 | 2015-08-17 |  |  | 0 | 3.52 |  |  | 2015-07-27 11:45 | NHDES-NHLAK600030902-02-WHEEPA1-WHEEPA101-1342-4 | commentWB: VLAP visit; | FALSE
[18 empty] | 1177 | 2015-08-17 |  |  | 0.01 | 8.71 |  |  | 2015-07-27 11:45 | NHDES-NHLAK600030902-02-WHEEPA1-WHEEPA101-1343-5 | commentWB: VLAP visit; | FALSE
[18 empty] | 1178 | 2015-08-17 |  |  | 0.03 | 2.28 |  |  | 2015-07-27 11:45 | NHDES-NHLAK600030902-02-WHEEPA1-WHEEPA101-1344-6 | commentWB: VLAP visit; | FALSE
[18 empty] | 1179 | 2015-07-27 |  |  | 1.04 | 8.71 |  |  | 2015-07-27 12:00 | NHDES-NHLAK600030902-02-WHEEPA2-WHEEPA201-262-1 | commentWB: VLAP visit; | FALSE
[18 empty] | 1186 | 2015-07-27 |  |  | 0.98 | 10 |  |  | 2015-07-27 12:00 | NHDES-NHLAK600030902-02-WHEEPA2-WHEEPA201-263-2 | commentWB: VLAP visit; | FALSE
[18 empty] | 1187 | 2015-07-27 |  |  | 1.03 | 11.32 |  |  | 2015-07-27 12:00 | NHDES-NHLAK600030902-02-WHEEPA2-WHEEPA201-264-3 | commentWB: VLAP visit; | FALSE
[18 empty] | 1188 | 2015-08-18 |  |  | 0.78 | 8.71 |  |  | 2015-07-27 12:00 | NHDES-NHLAK600030902-02-WHEEPA2-WHEEPA201-439-1 | commentWB: VLAP visit; | FALSE
[18 empty] | 289 | 2015-08-18 |  |  | 0.98 | 10 |  |  | 2015-07-27 12:00 | NHDES-NHLAK600030902-02-WHEEPA2-WHEEPA201-440-2 | commentWB: VLAP visit; | FALSE
[18 empty] | 290 | 2015-08-18 |  |  | 0.96 | 8.71 |  |  | 2015-07-27 12:00 | NHDES-NHLAK600030902-02-WHEEPA2-WHEEPA201-441-3 | commentWB: VLAP visit; | FALSE
[18 empty] | 291 | 2015-08-17 |  |  | 0.16 | 11.32 |  |  | 2015-07-27 12:00 | NHDES-NHLAK600030902-02-WHEEPA2-WHEEPA201-1345-4 | commentWB: VLAP visit; | FALSE
[18 empty] | 1180 | 2015-08-17 |  |  | 0.16 | 11.32 |  |  | 2015-07-27 12:00 | NHDES-NHLAK600030902-02-WHEEPA2-WHEEPA201-1346-5 | commentWB: VLAP visit; | FALSE
[18 empty] | 1181 | 2015-08-17 |  |  | 0.14 | 11.32 |  |  | 2015-07-27 12:00 | NHDES-NHLAK600030902-02-WHEEPA2-WHEEPA201-1347-6 | commentWB: VLAP visit; | FALSE
[18 empty] | 1182 | 2015-07-22 |  |  | 0.46 | 0.1 |  |  | 2015-07-17 | NHDES-NHLAK700060402-03-HALALTD-HALALTD02-265-1 | commentWB: VLAP visit; | FALSE
[18 empty] | 1189 | 2015-07-22 |  |  | 0.46 | 0.1 |  |  | 2015-07-17 | NHDES-NHLAK700060402-03-HALALTD-HALALTD02-266-2 | commentWB: VLAP visit; | FALSE
[18 empty] | 1190 | 2015-07-22 |  |  | 0.46 | 0.1 |  |  | 2015-07-17 | NHDES-NHLAK700060402-03-HALALTD-HALALTD02-267-3 | commentWB: VLAP visit; | FALSE
[18 empty] | 1191 | 2015-08-19 |  |  | 0.31 | 0.1 |  |  | 2015-07-17 | NHDES-NHLAK700060402-03-HALALTD-HALALTD02-916-4 | commentWB: VLAP visit; | FALSE
[18 empty] | 292 | 2015-08-19 |  |  | 0.29 | 0.1 |  |  | 2015-07-17 | NHDES-NHLAK700060402-03-HALALTD-HALALTD02-917-5 | commentWB: VLAP visit; | FALSE
[18 empty] | 293 | 2015-08-19 |  |  | 0.31 | 0.1 |  |  | 2015-07-17 | NHDES-NHLAK700060402-03-HALALTD-HALALTD02-918-6 | commentWB: VLAP visit; | FALSE
[18 empty] | 294 | 2015-07-22 |  |  | 0.36 | 0.1 |  |  | 2015-07-17 | NHDES-NHLAK700060402-03-HALALTHWB-HALALTHWB02-268-1 | commentWB: VLAP visit; | FALSE
[18 empty] | 1183 | 2015-07-22 |  |  | 0.34 | 0.1 |  |  | 2015-07-17 | NHDES-NHLAK700060402-03-HALALTHWB-HALALTHWB02-269-2 | commentWB: VLAP visit; | FALSE
[18 empty] | 1184 | 2015-07-22 |  |  | 0.34 | 0.1 |  |  | 2015-07-17 | NHDES-NHLAK700060402-03-HALALTHWB-HALALTHWB02-270-3 | commentWB: VLAP visit; | FALSE
[18 empty] | 1185 | 2015-08-19 |  |  | 0.32 | 0.1 |  |  | 2015-07-17 | NHDES-NHLAK700060402-03-HALALTHWB-HALALTHWB02-919-4 | commentWB: VLAP visit; | FALSE
[18 empty] | 1192 | 2015-08-19 |  |  | 0.36 | 0.1 |  |  | 2015-07-17 | NHDES-NHLAK700060402-03-HALALTHWB-HALALTHWB02-920-5 | commentWB: VLAP visit; | FALSE
[18 empty] | 1193 | 2015-08-19 |  |  | 0.37 | 0.1 |  |  | 2015-07-17 | NHDES-NHLAK700060402-03-HALALTHWB-HALALTHWB02-921-6 | commentWB: VLAP visit; | FALSE
[18 empty] | 1194 | 2015-07-22 |  |  | 0.41 | 0.1 |  |  | 2015-07-17 | NHDES-NHLAK700060402-03-HALALTC-HALALTC02-271-1 | commentWB: VLAP visit; | FALSE
[18 empty] | 295 | 2015-07-22 |  |  | 0.42 | 0.1 |  |  | 2015-07-17 | NHDES-NHLAK700060402-03-HALALTC-HALALTC02-272-2 | commentWB: VLAP visit; | FALSE
[18 empty] | 296 | 2015-07-22 |  |  | 0.41 | 0.1 |  |  | 2015-07-17 | NHDES-NHLAK700060402-03-HALALTC-HALALTC02-273-3 | commentWB: VLAP visit; | FALSE
[18 empty] | 297 | 2015-08-19 |  |  | 0.39 | 0.1 |  |  | 2015-07-17 | NHDES-NHLAK700060402-03-HALALTC-HALALTC02-922-4 | commentWB: VLAP visit; | FALSE
[18 empty] | 880 | 2015-08-19 |  |  | 0.39 | 0.1 |  |  | 2015-07-17 | NHDES-NHLAK700060402-03-HALALTC-HALALTC02-923-5 | commentWB: VLAP visit; | FALSE
[18 empty] | 881 | 2015-08-19 |  |  | 0.37 | 0.1 |  |  | 2015-07-17 | NHDES-NHLAK700060402-03-HALALTC-HALALTC02-924-6 | commentWB: VLAP visit; | FALSE
[18 empty] | 882 | 2015-07-21 |  |  | 0.88 | 0.1 |  |  | 2015-07-20 10:45 | NHDES-NHLAK700060605-01-02-DANWEAD-DANWEAD01-274-1 | commentWB: Lake Survey Visit; commentSample: Kemmererer; | FALSE
[18 empty] | 889 | 2015-07-21 |  |  | 0.9 | 0.1 |  |  | 2015-07-20 10:45 | NHDES-NHLAK700060605-01-02-DANWEAD-DANWEAD01-275-2 | commentWB: Lake Survey Visit; commentSample: Kemmererer; | FALSE
[18 empty] | 890 | 2015-07-21 |  |  | 0.91 | 0.1 |  |  | 2015-07-20 10:45 | NHDES-NHLAK700060605-01-02-DANWEAD-DANWEAD01-276-3 | commentWB: Lake Survey Visit; commentSample: Kemmererer; | FALSE
[18 empty] | 891 | 2015-08-18 |  |  | 0.91 | 6.14 |  |  | 2015-07-20 10:45 | NHDES-NHLAK700060605-01-02-DANWEAD-DANWEAD01-601-1 | commentWB: Lake Survey Visit; commentSample: Kemmererer; | FALSE
[18 empty] | 298 | 2015-08-18 |  |  | 0.85 | 6.14 |  |  | 2015-07-20 10:45 | NHDES-NHLAK700060605-01-02-DANWEAD-DANWEAD01-602-2 | commentWB: Lake Survey Visit; commentSample: Kemmererer; | FALSE
[18 empty] | 299 | 2015-08-18 |  |  | 0.95 | 6.14 |  |  | 2015-07-20 10:45 | NHDES-NHLAK700060605-01-02-DANWEAD-DANWEAD01-603-3 | commentWB: Lake Survey Visit; commentSample: Kemmererer; | FALSE
[18 empty] | 300 | 2015-07-30 |  |  | 0 | 23.23 |  |  | 2015-07-30 13:22 | NHDES-NHLAK700020108-02-01-1C2-024-1C2-02401-277-1 | commentWB: VLAP visit; | FALSE
[18 empty] | 883 | 2015-07-30 |  |  | 0 | 28.52 |  |  | 2015-07-30 13:22 | NHDES-NHLAK700020108-02-01-1C2-024-1C2-02401-278-2 | commentWB: VLAP visit; | FALSE
[18 empty] | 884 | 2015-07-30 |  |  | 0 | 31.17 |  |  | 2015-07-30 13:22 | NHDES-NHLAK700020108-02-01-1C2-024-1C2-02401-279-3 | commentWB: VLAP visit; | FALSE
[18 empty] | 885 | 2015-09-04 |  |  | 0.18 | 0.1 |  |  | 2015-07-30 13:22 | NHDES-NHLAK700020108-02-01-1C2-024-1C2-02401-1321-1 | commentWB: VLAP visit; | FALSE
[18 empty] | 892 | 2015-09-04 |  |  | 0.19 | 0.1 |  |  | 2015-07-30 13:22 | NHDES-NHLAK700020108-02-01-1C2-024-1C2-02401-1322-2 | commentWB: VLAP visit; | FALSE
[18 empty] | 893 | 2015-09-04 |  |  | 0.21 | 0.1 |  |  | 2015-07-30 13:22 | NHDES-NHLAK700020108-02-01-1C2-024-1C2-02401-1323-3 | commentWB: VLAP visit; | FALSE
[18 empty] | 894 | 2015-09-09 |  |  | 0.1 | 0.1 |  |  | 2015-07-30 13:22 | NHDES-NHLAK700020108-02-01-1C2-024-1C2-02401-1330-4 | commentWB: VLAP visit; | FALSE
[18 empty] | 301 | 2015-09-09 |  |  | 0.1 | 0.1 |  |  | 2015-07-30 13:22 | NHDES-NHLAK700020108-02-01-1C2-024-1C2-02401-1331-5 | commentWB: VLAP visit; | FALSE
[18 empty] | 302 | 2015-09-09 |  |  | 0 | 0.1 |  |  | 2015-07-30 13:22 | NHDES-NHLAK700020108-02-01-1C2-024-1C2-02401-1332-6 | commentWB: VLAP visit; | FALSE
[18 empty] | 303 | 2015-07-30 |  |  | 0 | 43.08 |  |  | 2015-07-30 13:31 | NHDES-NHLAK700020108-02-01-WAUMERWD-WAUMERWD01-280-1 | commentWB: VLAP visit; | FALSE
[18 empty] | 886 | 2015-07-30 |  |  | 0 | 41.76 |  |  | 2015-07-30 13:31 | NHDES-NHLAK700020108-02-01-WAUMERWD-WAUMERWD01-281-2 | commentWB: VLAP visit; | FALSE
[18 empty] | 887 | 2015-07-30 |  |  | 0 | 43.08 |  |  | 2015-07-30 13:31 | NHDES-NHLAK700020108-02-01-WAUMERWD-WAUMERWD01-282-3 | commentWB: VLAP visit; | FALSE
[18 empty] | 888 | 2015-09-04 |  |  | 0.26 | 2.28 |  |  | 2015-07-30 13:31 | NHDES-NHLAK700020108-02-01-WAUMERWD-WAUMERWD01-1324-1 | commentWB: VLAP visit; | FALSE
[18 empty] | 895 | 2015-09-04 |  |  | 0.24 | 2.28 |  |  | 2015-07-30 13:31 | NHDES-NHLAK700020108-02-01-WAUMERWD-WAUMERWD01-1325-2 | commentWB: VLAP visit; | FALSE
[18 empty] | 896 | 2015-09-04 |  |  | 0.23 | 4.85 |  |  | 2015-07-30 13:31 | NHDES-NHLAK700020108-02-01-WAUMERWD-WAUMERWD01-1326-3 | commentWB: VLAP visit; | FALSE
[18 empty] | 897 | 2015-09-09 |  |  | 0 | 0.1 |  |  | 2015-07-30 13:31 | NHDES-NHLAK700020108-02-01-WAUMERWD-WAUMERWD01-1333-4 | commentWB: VLAP visit; | FALSE
[18 empty] | 304 | 2015-09-09 |  |  | 0 | 0.1 |  |  | 2015-07-30 13:31 | NHDES-NHLAK700020108-02-01-WAUMERWD-WAUMERWD01-1334-5 | commentWB: VLAP visit; | FALSE
[18 empty] | 305 | 2015-09-09 |  |  | 0 | 0.1 |  |  | 2015-07-30 13:31 | NHDES-NHLAK700020108-02-01-WAUMERWD-WAUMERWD01-1335-6 | commentWB: VLAP visit; | FALSE
[18 empty] | 306 | 2015-07-30 |  |  | 0 | 36.47 |  |  | 2015-07-30 13:42 | NHDES-NHLAK700020108-02-01-WAUMER-GEN-WAUMER-GEN01-283-1 | commentWB: VLAP visit; | FALSE
[18 empty] | 1987 | 2015-07-30 |  |  | 0 | 29.85 |  |  | 2015-07-30 13:42 | NHDES-NHLAK700020108-02-01-WAUMER-GEN-WAUMER-GEN01-284-2 | commentWB: VLAP visit; | FALSE
[18 empty] | 1988 | 2015-07-30 |  |  | 0 | 29.85 |  |  | 2015-07-30 13:42 | NHDES-NHLAK700020108-02-01-WAUMER-GEN-WAUMER-GEN01-285-3 | commentWB: VLAP visit; | FALSE
[18 empty] | 1989 | 2015-09-04 |  |  | 0.23 | 13.97 |  |  | 2015-07-30 13:42 | NHDES-NHLAK700020108-02-01-WAUMER-GEN-WAUMER-GEN01-1327-1 | commentWB: VLAP visit; | FALSE
[18 empty] | 1990 | 2015-09-04 |  |  | 0.23 | 12.64 |  |  | 2015-07-30 13:42 | NHDES-NHLAK700020108-02-01-WAUMER-GEN-WAUMER-GEN01-1328-2 | commentWB: VLAP visit; | FALSE
[18 empty] | 1991 | 2015-09-04 |  |  | 0.23 | 11.32 |  |  | 2015-07-30 13:42 | NHDES-NHLAK700020108-02-01-WAUMER-GEN-WAUMER-GEN01-1329-3 | commentWB: VLAP visit; | FALSE
[18 empty] | 1992 | 2015-09-09 |  |  | NA | 0.1 |  |  | 2015-07-30 13:42 | NHDES-NHLAK700020108-02-01-WAUMER-GEN-WAUMER-GEN01-1336-4 | commentWB: VLAP visit; | FALSE
[18 empty] | 307 | 2015-09-09 |  |  | 0.1 | 0.1 |  |  | 2015-07-30 13:42 | NHDES-NHLAK700020108-02-01-WAUMER-GEN-WAUMER-GEN01-1337-5 | commentWB: VLAP visit; | FALSE
[18 empty] | 308 | 2015-09-09 |  |  | 0.1 | 0.1 |  |  | 2015-07-30 13:42 | NHDES-NHLAK700020108-02-01-WAUMER-GEN-WAUMER-GEN01-1338-6 | commentWB: VLAP visit; | FALSE
[18 empty] | 309 | 2015-08-04 |  |  | 0.7 | 1 |  |  | 2015-08-04 10:10 | NHDES-NHLAK801060402-12-01-OTTSUND-OTTSUND01-286-1 | commentWB: VLAP visit; | FALSE
[18 empty] | 1933 | 2015-08-04 |  |  | 0.72 | 1 |  |  | 2015-08-04 10:10 | NHDES-NHLAK801060402-12-01-OTTSUND-OTTSUND01-287-2 | commentWB: VLAP visit; | FALSE
[18 empty] | 1934 | 2015-08-04 |  |  | 0.68 | 0.1 |  |  | 2015-08-04 10:10 | NHDES-NHLAK801060402-12-01-OTTSUND-OTTSUND01-288-3 | commentWB: VLAP visit; | FALSE
[18 empty] | 1935 | 2015-09-03 |  |  | 0.23 | 3.57 |  |  | 2015-08-04 10:10 | NHDES-NHLAK801060402-12-01-OTTSUND-OTTSUND01-1177-1 | commentWB: VLAP visit; | FALSE
[18 empty] | 310 | 2015-09-03 |  |  | 0.23 | 4.85 |  |  | 2015-08-04 10:10 | NHDES-NHLAK801060402-12-01-OTTSUND-OTTSUND01-1178-2 | commentWB: VLAP visit; | FALSE
[18 empty] | 311 | 2015-09-03 |  |  | 0.21 | 4.85 |  |  | 2015-08-04 10:10 | NHDES-NHLAK801060402-12-01-OTTSUND-OTTSUND01-1179-3 | commentWB: VLAP visit; | FALSE
[18 empty] | 312 | 2015-09-10 |  |  | 0.36 | 0.1 |  |  | 2015-08-04 10:10 | NHDES-NHLAK801060402-12-01-OTTSUND-OTTSUND01-1186-4 | commentWB: VLAP visit; | FALSE
[18 empty] | 1936 | 2015-09-10 |  |  | 0.36 | 0.1 |  |  | 2015-08-04 10:10 | NHDES-NHLAK801060402-12-01-OTTSUND-OTTSUND01-1187-5 | commentWB: VLAP visit; | FALSE
[18 empty] | 1937 | 2015-09-10 |  |  | 0.34 | 0.1 |  |  | 2015-08-04 10:10 | NHDES-NHLAK801060402-12-01-OTTSUND-OTTSUND01-1188-6 | commentWB: VLAP visit; | FALSE
[18 empty] | 1938 | 2015-08-04 |  |  | 0.62 | 0.1 |  |  | 2015-08-04 10:30 | NHDES-NHLAK801060402-12-01-OTTSUNB2-OTTSUNB201-289-1 | commentWB: VLAP visit; | FALSE
[18 empty] | 313 | 2015-08-04 |  |  | 0.62 | 0.1 |  |  | 2015-08-04 10:30 | NHDES-NHLAK801060402-12-01-OTTSUNB2-OTTSUNB201-290-2 | commentWB: VLAP visit; | FALSE
[18 empty] | 314 | 2015-08-04 |  |  | 0.65 | 0.1 |  |  | 2015-08-04 10:30 | NHDES-NHLAK801060402-12-01-OTTSUNB2-OTTSUNB201-291-3 | commentWB: VLAP visit; | FALSE
[18 empty] | 315 | 2015-09-03 |  |  | 0.08 | 0.1 |  |  | 2015-08-04 10:30 | NHDES-NHLAK801060402-12-01-OTTSUNB2-OTTSUNB201-1180-1 | commentWB: VLAP visit; | FALSE
[18 empty] | 1939 | 2015-09-03 |  |  | 0.08 | 0.1 |  |  | 2015-08-04 10:30 | NHDES-NHLAK801060402-12-01-OTTSUNB2-OTTSUNB201-1181-2 | commentWB: VLAP visit; | FALSE
[18 empty] | 1940 | 2015-09-03 |  |  | 0.08 | 0.1 |  |  | 2015-08-04 10:30 | NHDES-NHLAK801060402-12-01-OTTSUNB2-OTTSUNB201-1182-3 | commentWB: VLAP visit; | FALSE
[18 empty] | 1941 | 2015-09-10 |  |  | 0.5 | 0.1 |  |  | 2015-08-04 10:30 | NHDES-NHLAK801060402-12-01-OTTSUNB2-OTTSUNB201-1189-4 | commentWB: VLAP visit; | FALSE
[18 empty] | 316 | 2015-09-10 |  |  | 0.86 | 0.1 |  |  | 2015-08-04 10:30 | NHDES-NHLAK801060402-12-01-OTTSUNB2-OTTSUNB201-1190-5 | commentWB: VLAP visit; | FALSE
[18 empty] | 317 | 2015-09-10 |  |  | 1.16 | 0.1 |  |  | 2015-08-04 10:30 | NHDES-NHLAK801060402-12-01-OTTSUNB2-OTTSUNB201-1191-6 | commentWB: VLAP visit; | FALSE
[18 empty] | 318 | 2015-08-04 |  |  | 0.62 | 0.1 |  |  | 2015-08-04 10:40 | NHDES-NHLAK801060402-12-01-OTTSUNS-OTTSUNS01-292-1 | commentWB: VLAP visit; | FALSE
[18 empty] | 706 | 2015-08-04 |  |  | 0.64 | 0.1 |  |  | 2015-08-04 10:40 | NHDES-NHLAK801060402-12-01-OTTSUNS-OTTSUNS01-293-2 | commentWB: VLAP visit; | FALSE
[18 empty] | 707 | 2015-08-04 |  |  | 0.67 | 0.1 |  |  | 2015-08-04 10:40 | NHDES-NHLAK801060402-12-01-OTTSUNS-OTTSUNS01-294-3 | commentWB: VLAP visit; | FALSE
[18 empty] | 708 | 2015-09-03 |  |  | 0.12 | 0.1 |  |  | 2015-08-04 10:40 | NHDES-NHLAK801060402-12-01-OTTSUNS-OTTSUNS01-1183-1 | commentWB: VLAP visit; | FALSE
[18 empty] | 721 | 2015-09-03 |  |  | 0.12 | 0.1 |  |  | 2015-08-04 10:40 | NHDES-NHLAK801060402-12-01-OTTSUNS-OTTSUNS01-1184-2 | commentWB: VLAP visit; | FALSE
[18 empty] | 722 | 2015-09-03 |  |  | 0.1 | 0.1 |  |  | 2015-08-04 10:40 | NHDES-NHLAK801060402-12-01-OTTSUNS-OTTSUNS01-1185-3 | commentWB: VLAP visit; | FALSE
[18 empty] | 723 | 2015-09-10 |  |  | 0.6 | 3.57 |  |  | 2015-08-04 10:40 | NHDES-NHLAK801060402-12-01-OTTSUNS-OTTSUNS01-1192-4 | commentWB: VLAP visit; | FALSE
[18 empty] | 319 | 2015-09-10 |  |  | 0.59 | 2.28 |  |  | 2015-08-04 10:40 | NHDES-NHLAK801060402-12-01-OTTSUNS-OTTSUNS01-1193-5 | commentWB: VLAP visit; | FALSE
[18 empty] | 320 | 2015-09-10 |  |  | 0.59 | 2.28 |  |  | 2015-08-04 10:40 | NHDES-NHLAK801060402-12-01-OTTSUNS-OTTSUNS01-1194-6 | commentWB: VLAP visit; | FALSE
[18 empty] | 321 | 2015-08-03 |  |  | 0.62 | 0.1 |  |  | 2015-08-03 10:25 | NHDES-NHLAK700060102-01-FORWCHD-FORWCHD01-295-1 | commentWB: VLAP visit; | FALSE
[18 empty] | 709 | 2015-08-03 |  |  | 0.59 | 1 |  |  | 2015-08-03 10:25 | NHDES-NHLAK700060102-01-FORWCHD-FORWCHD01-296-2 | commentWB: VLAP visit; | FALSE
[18 empty] | 710 | 2015-08-03 |  |  | 0.6 | 1 |  |  | 2015-08-03 10:25 | NHDES-NHLAK700060102-01-FORWCHD-FORWCHD01-297-3 | commentWB: VLAP visit; | FALSE
[18 empty] | 711 | 2015-08-14 |  |  | 0.52 | 0.1 |  |  | 2015-08-03 10:25 | NHDES-NHLAK700060102-01-FORWCHD-FORWCHD01-880-1 | commentWB: VLAP visit; | FALSE
[18 empty] | 724 | 2015-08-14 |  |  | 0.5 | 0.1 |  |  | 2015-08-03 10:25 | NHDES-NHLAK700060102-01-FORWCHD-FORWCHD01-881-2 | commentWB: VLAP visit; | FALSE
[18 empty] | 725 | 2015-08-14 |  |  | 0.52 | 0.1 |  |  | 2015-08-03 10:25 | NHDES-NHLAK700060102-01-FORWCHD-FORWCHD01-882-3 | commentWB: VLAP visit; | FALSE
[18 empty] | 726 | 2015-08-17 |  |  | 0 | 2.28 |  |  | 2015-08-03 10:25 | NHDES-NHLAK700060102-01-FORWCHD-FORWCHD01-889-4 | commentWB: VLAP visit; | FALSE
[18 empty] | 322 | 2015-08-17 |  |  | 0 | 3.57 |  |  | 2015-08-03 10:25 | NHDES-NHLAK700060102-01-FORWCHD-FORWCHD01-890-5 | commentWB: VLAP visit; | FALSE
[18 empty] | 323 | 2015-08-17 |  |  | 0 | 2.28 |  |  | 2015-08-03 10:25 | NHDES-NHLAK700060102-01-FORWCHD-FORWCHD01-891-6 | commentWB: VLAP visit; | FALSE
[18 empty] | 324 | 2015-08-03 |  |  | 0.52 | 3.57 |  |  | 2015-08-03 11:00 | NHDES-NHLAK700060102-01-FORWCHE02-FORWCHE0201-298-1 | commentWB: VLAP visit; | FALSE
[18 empty] | 577 | 2015-08-03 |  |  | 0.49 | 1 |  |  | 2015-08-03 11:00 | NHDES-NHLAK700060102-01-FORWCHE02-FORWCHE0201-299-2 | commentWB: VLAP visit; | FALSE
[18 empty] | 578 | 2015-08-03 |  |  | 0.49 | 2.28 |  |  | 2015-08-03 11:00 | NHDES-NHLAK700060102-01-FORWCHE02-FORWCHE0201-300-3 | commentWB: VLAP visit; | FALSE
[18 empty] | 579 | 2015-08-14 |  |  | 0.52 | 0.1 |  |  | 2015-08-03 11:00 | NHDES-NHLAK700060102-01-FORWCHE02-FORWCHE0201-883-1 | commentWB: VLAP visit; | FALSE
[18 empty] | 325 | 2015-08-14 |  |  | 0.54 | 0.1 |  |  | 2015-08-03 11:00 | NHDES-NHLAK700060102-01-FORWCHE02-FORWCHE0201-884-2 | commentWB: VLAP visit; | FALSE
[18 empty] | 326 | 2015-08-14 |  |  | 0.52 | 0.1 |  |  | 2015-08-03 11:00 | NHDES-NHLAK700060102-01-FORWCHE02-FORWCHE0201-885-3 | commentWB: VLAP visit; | FALSE
[18 empty] | 327 | 2015-08-17 |  |  | 0 | 0.1 |  |  | 2015-08-03 11:00 | NHDES-NHLAK700060102-01-FORWCHE02-FORWCHE0201-892-4 | commentWB: VLAP visit; | FALSE
[18 empty] | 580 | 2015-08-17 |  |  | 0 | 0.1 |  |  | 2015-08-03 11:00 | NHDES-NHLAK700060102-01-FORWCHE02-FORWCHE0201-893-5 | commentWB: VLAP visit; | FALSE
[18 empty] | 581 | 2015-08-17 |  |  | 0 | 0.1 |  |  | 2015-08-03 11:00 | NHDES-NHLAK700060102-01-FORWCHE02-FORWCHE0201-894-6 | commentWB: VLAP visit; | FALSE
[18 empty] | 582 | 2015-08-03 |  |  | 0.57 | 0.1 |  |  | 2015-08-03 11:30 | NHDES-NHLAK700060102-01-FORWCHCC-FORWCHCC01-301-1 | commentWB: VLAP visit; | FALSE
[18 empty] | 328 | 2015-08-03 |  |  | 0.6 | 0.1 |  |  | 2015-08-03 11:30 | NHDES-NHLAK700060102-01-FORWCHCC-FORWCHCC01-302-2 | commentWB: VLAP visit; | FALSE
[18 empty] | 329 | 2015-08-03 |  |  | 0.64 | 0.1 |  |  | 2015-08-03 11:30 | NHDES-NHLAK700060102-01-FORWCHCC-FORWCHCC01-303-3 | commentWB: VLAP visit; | FALSE
[18 empty] | 330 | 2015-08-14 |  |  | 0.47 | 0.1 |  |  | 2015-08-03 11:30 | NHDES-NHLAK700060102-01-FORWCHCC-FORWCHCC01-886-1 | commentWB: VLAP visit; | FALSE
[18 empty] | 583 | 2015-08-14 |  |  | 0.46 | 0.1 |  |  | 2015-08-03 11:30 | NHDES-NHLAK700060102-01-FORWCHCC-FORWCHCC01-887-2 | commentWB: VLAP visit; | FALSE
[18 empty] | 584 | 2015-08-14 |  |  | 0.44 | 0.1 |  |  | 2015-08-03 11:30 | NHDES-NHLAK700060102-01-FORWCHCC-FORWCHCC01-888-3 | commentWB: VLAP visit; | FALSE
[18 empty] | 585 | 2015-08-17 |  |  | 0 | 0.1 |  |  | 2015-08-03 11:30 | NHDES-NHLAK700060102-01-FORWCHCC-FORWCHCC01-895-4 | commentWB: VLAP visit; | FALSE
[18 empty] | 331 | 2015-08-17 |  |  | 0 | 0.1 |  |  | 2015-08-03 11:30 | NHDES-NHLAK700060102-01-FORWCHCC-FORWCHCC01-896-5 | commentWB: VLAP visit; | FALSE
[18 empty] | 332 | 2015-08-17 |  |  | 0 | 0.1 |  |  | 2015-08-03 11:30 | NHDES-NHLAK700060102-01-FORWCHCC-FORWCHCC01-897-6 | commentWB: VLAP visit; | FALSE
[18 empty] | 333 | 2015-08-03 |  |  | 7.01 | 0.1 |  |  | 2015-08-03 12:55 | NHDES-NHLAK700010304-06-ROCGLMD-ROCGLMD01-304-1 | commentWB: Lake Survey Visit; | FALSE
[18 empty] | 586 | 2015-08-03 |  |  | 0.93 | 2.28 |  |  | 2015-08-03 12:55 | NHDES-NHLAK700010304-06-ROCGLMD-ROCGLMD01-305-2 | commentWB: Lake Survey Visit; | FALSE
[18 empty] | 587 | 2015-08-03 |  |  | 0.88 | 2.28 |  |  | 2015-08-03 12:55 | NHDES-NHLAK700010304-06-ROCGLMD-ROCGLMD01-306-3 | commentWB: Lake Survey Visit; | FALSE
[18 empty] | 588 | 2015-09-18 |  |  | 0.67 | 0.1 |  |  | 2015-08-03 12:55 | NHDES-NHLAK700010304-06-ROCGLMD-ROCGLMD01-1987-4 | commentWB: Lake Survey Visit; | FALSE
[18 empty] | 334 | 2015-09-18 |  |  | 0.67 | 0.1 |  |  | 2015-08-03 12:55 | NHDES-NHLAK700010304-06-ROCGLMD-ROCGLMD01-1988-1 | commentWB: Lake Survey Visit; | FALSE
[18 empty] | 335 | 2015-09-18 |  |  | 0.65 | 0.1 |  |  | 2015-08-03 12:55 | NHDES-NHLAK700010304-06-ROCGLMD-ROCGLMD01-1989-2 | commentWB: Lake Survey Visit; | FALSE
[18 empty] | 336 | 2015-09-21 |  |  | 0.52 | 8.71 |  |  | 2015-08-03 12:55 | NHDES-NHLAK700010304-06-ROCGLMD-ROCGLMD01-1990-3 | commentWB: Lake Survey Visit; | FALSE
[18 empty] | 484 | 2015-09-21 |  |  | 0.5 | 10 |  |  | 2015-08-03 12:55 | NHDES-NHLAK700010304-06-ROCGLMD-ROCGLMD01-1991-4 | commentWB: Lake Survey Visit; | FALSE
[18 empty] | 485 | 2015-09-21 |  |  | 0.52 | 10 |  |  | 2015-08-03 12:55 | NHDES-NHLAK700010304-06-ROCGLMD-ROCGLMD01-1992-5 | commentWB: Lake Survey Visit; | FALSE
[18 empty] | 486 | 2015-07-30 |  |  | 0.32 | 4.85 |  |  | 2015-07-28 10:55 | NHDES-NHLAK801030502-03-PARLTLD-PARLTLD01-307-1 | commentWB: VLAP visit; | FALSE
[18 empty] | 337 | 2015-07-30 |  |  | 0.31 | 4.85 |  |  | 2015-07-28 10:55 | NHDES-NHLAK801030502-03-PARLTLD-PARLTLD01-308-2 | commentWB: VLAP visit; | FALSE
[18 empty] | 338 | 2015-07-30 |  |  | 0.29 | 6.14 |  |  | 2015-07-28 10:55 | NHDES-NHLAK801030502-03-PARLTLD-PARLTLD01-309-3 | commentWB: VLAP visit; | FALSE
[18 empty] | 339 | 2015-09-16 |  |  | 0.24 | 0.1 |  |  | 2015-07-28 10:55 | NHDES-NHLAK801030502-03-PARLTLD-PARLTLD01-1933-4 | commentWB: VLAP visit; | FALSE
[18 empty] | 487 | 2015-09-16 |  |  | 0.24 | 0.1 |  |  | 2015-07-28 10:55 | NHDES-NHLAK801030502-03-PARLTLD-PARLTLD01-1934-5 | commentWB: VLAP visit; | FALSE
[18 empty] | 488 | 2015-09-16 |  |  | 0.23 | 0.1 |  |  | 2015-07-28 10:55 | NHDES-NHLAK801030502-03-PARLTLD-PARLTLD01-1935-6 | commentWB: VLAP visit; | FALSE
[18 empty] | 489 | 2015-07-30 |  |  | 0.41 | 2.28 |  |  | 2015-07-28 11:00 | NHDES-NHLAK801030502-03-PARLTL9-PARLTL901-310-1 | commentWB: VLAP visit; | FALSE
[18 empty] | 340 | 2015-07-30 |  |  | 0.41 | 2.28 |  |  | 2015-07-28 11:00 | NHDES-NHLAK801030502-03-PARLTL9-PARLTL901-311-2 | commentWB: VLAP visit; | FALSE
[18 empty] | 341 | 2015-07-30 |  |  | 0.39 | 1 |  |  | 2015-07-28 11:00 | NHDES-NHLAK801030502-03-PARLTL9-PARLTL901-312-3 | commentWB: VLAP visit; | FALSE
[18 empty] | 342 | 2015-09-16 |  |  | 0.44 | 10 |  |  | 2015-07-28 11:00 | NHDES-NHLAK801030502-03-PARLTL9-PARLTL901-1936-4 | commentWB: VLAP visit; | FALSE
[18 empty] | 490 | 2015-09-16 |  |  | 0.41 | 10 |  |  | 2015-07-28 11:00 | NHDES-NHLAK801030502-03-PARLTL9-PARLTL901-1937-5 | commentWB: VLAP visit; | FALSE
[18 empty] | 491 | 2015-09-16 |  |  | 0.41 | 8.71 |  |  | 2015-07-28 11:00 | NHDES-NHLAK801030502-03-PARLTL9-PARLTL901-1938-6 | commentWB: VLAP visit; | FALSE
[18 empty] | 492 | 2015-07-30 |  |  | 0.34 | 10 |  |  | 2015-07-28 11:05 | NHDES-NHLAK801030502-03-PARLTL3-PARLTL301-313-1 | commentWB: VLAP visit; | FALSE
[18 empty] | 343 | 2015-07-30 |  |  | 0.37 | 10 |  |  | 2015-07-28 11:05 | NHDES-NHLAK801030502-03-PARLTL3-PARLTL301-314-2 | commentWB: VLAP visit; | FALSE
[18 empty] | 344 | 2015-07-30 |  |  | 0.34 | 10 |  |  | 2015-07-28 11:05 | NHDES-NHLAK801030502-03-PARLTL3-PARLTL301-315-3 | commentWB: VLAP visit; | FALSE
[18 empty] | 345 | 2015-09-16 |  |  | 0.21 | 17.94 |  |  | 2015-07-28 11:05 | NHDES-NHLAK801030502-03-PARLTL3-PARLTL301-1939-4 | commentWB: VLAP visit; | FALSE
[18 empty] | 1060 | 2015-09-16 |  |  | 0.21 | 17.94 |  |  | 2015-07-28 11:05 | NHDES-NHLAK801030502-03-PARLTL3-PARLTL301-1940-5 | commentWB: VLAP visit; | FALSE
[18 empty] | 1061 | 2015-09-16 |  |  | 0.21 | 19.26 |  |  | 2015-07-28 11:05 | NHDES-NHLAK801030502-03-PARLTL3-PARLTL301-1941-6 | commentWB: VLAP visit; | FALSE
[18 empty] | 1062 | 2015-07-22 |  |  | 0.44 | 0.1 |  |  | 2015-07-21 10:47 | NHDES-NHLAK600020802-04-01-BROOSSD-BROOSD01-316-1 | commentWB: VLAP visit; | FALSE
[18 empty] | 1069 | 2015-07-22 |  |  | 0.46 | 0.1 |  |  | 2015-07-21 10:47 | NHDES-NHLAK600020802-04-01-BROOSSD-BROOSD01-317-2 | commentWB: VLAP visit; | FALSE
[18 empty] | 1070 | 2015-07-22 |  |  | 0.46 | 0.1 |  |  | 2015-07-21 10:47 | NHDES-NHLAK600020802-04-01-BROOSSD-BROOSD01-318-3 | commentWB: VLAP visit; | FALSE
[18 empty] | 1071 | 2015-09-10 |  |  | 0.57 | 0.1 |  |  | 2015-07-21 10:47 | NHDES-NHLAK600020802-04-01-BROOSSD-BROOSD01-706-1 | commentWB: VLAP visit; | FALSE
[18 empty] | 346 | 2015-09-10 |  |  | 0.57 | 0.1 |  |  | 2015-07-21 10:47 | NHDES-NHLAK600020802-04-01-BROOSSD-BROOSD01-707-2 | commentWB: VLAP visit; | FALSE
[18 empty] | 347 | 2015-09-10 |  |  | 0.55 | 0.1 |  |  | 2015-07-21 10:47 | NHDES-NHLAK600020802-04-01-BROOSSD-BROOSD01-708-3 | commentWB: VLAP visit; | FALSE
[18 empty] | 348 | 2015-09-02 |  |  | 0.65 | 0.1 |  |  | 2015-07-21 10:47 | NHDES-NHLAK600020802-04-01-BROOSSD-BROOSD01-721-4 | commentWB: VLAP visit; | FALSE
[18 empty] | 1063 | 2015-09-02 |  |  | 0.6 | 0.1 |  |  | 2015-07-21 10:47 | NHDES-NHLAK600020802-04-01-BROOSSD-BROOSD01-722-5 | commentWB: VLAP visit; | FALSE
[18 empty] | 1064 | 2015-09-02 |  |  | 0.6 | 0.1 |  |  | 2015-07-21 10:47 | NHDES-NHLAK600020802-04-01-BROOSSD-BROOSD01-723-6 | commentWB: VLAP visit; | FALSE
[18 empty] | 1065 | 2015-07-22 |  |  | 0.44 | 0.1 |  |  | 2015-07-21 12:12 | NHDES-NHLAK600020804-01-02-LEAOSSD-LEAOSSD01-319-1 | commentWB: VLAP visit; | FALSE
[18 empty] | 1072 | 2015-07-22 |  |  | 0.41 | 0.1 |  |  | 2015-07-21 12:12 | NHDES-NHLAK600020804-01-02-LEAOSSD-LEAOSSD01-320-2 | commentWB: VLAP visit; | FALSE
[18 empty] | 1073 | 2015-07-22 |  |  | 0.39 | 0.1 |  |  | 2015-07-21 12:12 | NHDES-NHLAK600020804-01-02-LEAOSSD-LEAOSSD01-321-3 | commentWB: VLAP visit; | FALSE
[18 empty] | 1074 | 2015-09-10 |  |  | 0.47 | 0.1 |  |  | 2015-07-21 12:12 | NHDES-NHLAK600020804-01-02-LEAOSSD-LEAOSSD01-709-1 | commentWB: VLAP visit; | FALSE
[18 empty] | 349 | 2015-09-10 |  |  | 0.44 | 0.1 |  |  | 2015-07-21 12:12 | NHDES-NHLAK600020804-01-02-LEAOSSD-LEAOSSD01-710-2 | commentWB: VLAP visit; | FALSE
[18 empty] | 350 | 2015-09-10 |  |  | 0.46 | 0.1 |  |  | 2015-07-21 12:12 | NHDES-NHLAK600020804-01-02-LEAOSSD-LEAOSSD01-711-3 | commentWB: VLAP visit; | FALSE
[18 empty] | 351 | 2015-09-02 |  |  | 0.5 | 0.1 |  |  | 2015-07-21 12:12 | NHDES-NHLAK600020804-01-02-LEAOSSD-LEAOSSD01-724-4 | commentWB: VLAP visit; | FALSE
[18 empty] | 1066 | 2015-09-02 |  |  | 0.54 | 0.1 |  |  | 2015-07-21 12:12 | NHDES-NHLAK600020804-01-02-LEAOSSD-LEAOSSD01-725-5 | commentWB: VLAP visit; | FALSE
[18 empty] | 1067 | 2015-09-02 |  |  | 0.5 | 0.1 |  |  | 2015-07-21 12:12 | NHDES-NHLAK600020804-01-02-LEAOSSD-LEAOSSD01-726-6 | commentWB: VLAP visit; | FALSE
[18 empty] | 1068 | 2015-07-23 |  |  | 0.26 | 0.1 |  |  | 2015-07-20 | NHDES-NHLAK801060402-05-03-SUNSUN1D-SUNSUN1D02-322-1 | commentWB: VLAP visit; | FALSE
[18 empty] | 1075 | 2015-07-23 |  |  | 0.24 | 0.1 |  |  | 2015-07-20 | NHDES-NHLAK801060402-05-03-SUNSUN1D-SUNSUN1D02-323-2 | commentWB: VLAP visit; | FALSE
[18 empty] | 1076 | 2015-07-23 |  |  | 0.24 | 0.1 |  |  | 2015-07-20 | NHDES-NHLAK801060402-05-03-SUNSUN1D-SUNSUN1D02-324-3 | commentWB: VLAP visit; | FALSE
[18 empty] | 1077 | 2015-08-19 |  |  | 0.13 | 0.1 |  |  | 2015-07-20 | NHDES-NHLAK801060402-05-03-SUNSUN1D-SUNSUN1D02-577-4 | commentWB: VLAP visit; | FALSE
[18 empty] | 1729 | 2015-08-19 |  |  | 0.13 | 0.1 |  |  | 2015-07-20 | NHDES-NHLAK801060402-05-03-SUNSUN1D-SUNSUN1D02-578-5 | commentWB: VLAP visit; | FALSE
[18 empty] | 1730 | 2015-08-19 |  |  | 0.13 | 0.1 |  |  | 2015-07-20 | NHDES-NHLAK801060402-05-03-SUNSUN1D-SUNSUN1D02-579-6 | commentWB: VLAP visit; | FALSE
[18 empty] | 1731 | 2015-07-23 |  |  | 0.42 | 1 |  |  | 2015-07-20 | NHDES-NHLAK801060402-05-03-SUNSUN2D-SUNSUN2D02-325-1 | commentWB: VLAP visit; | FALSE
[18 empty] | 1738 | 2015-07-23 |  |  | 0.42 | 1 |  |  | 2015-07-20 | NHDES-NHLAK801060402-05-03-SUNSUN2D-SUNSUN2D02-326-2 | commentWB: VLAP visit; | FALSE
[18 empty] | 1739 | 2015-07-23 |  |  | 0.42 | 2.28 |  |  | 2015-07-20 | NHDES-NHLAK801060402-05-03-SUNSUN2D-SUNSUN2D02-327-3 | commentWB: VLAP visit; | FALSE
[18 empty] | 1740 | 2015-08-19 |  |  | 0.16 | 0.1 |  |  | 2015-07-20 | NHDES-NHLAK801060402-05-03-SUNSUN2D-SUNSUN2D02-580-4 | commentWB: VLAP visit; | FALSE
[18 empty] | 2116 | 2015-08-19 |  |  | 0.16 | 0.1 |  |  | 2015-07-20 | NHDES-NHLAK801060402-05-03-SUNSUN2D-SUNSUN2D02-581-5 | commentWB: VLAP visit; | FALSE
[18 empty] | 2117 | 2015-08-19 |  |  | 0.16 | 0.1 |  |  | 2015-07-20 | NHDES-NHLAK801060402-05-03-SUNSUN2D-SUNSUN2D02-582-6 | commentWB: VLAP visit; | FALSE
[18 empty] | 2118 | 2015-07-23 |  |  | 0.32 | 0.1 |  |  | 2015-07-20 | NHDES-NHLAK801060402-05-03-SUNSUN220D-SUNSUN220D02-328-1 | commentWB: VLAP visit; | FALSE
[18 empty] | 1732 | 2015-07-23 |  |  | 0.34 | 1 |  |  | 2015-07-20 | NHDES-NHLAK801060402-05-03-SUNSUN220D-SUNSUN220D02-329-2 | commentWB: VLAP visit; | FALSE
[18 empty] | 1733 | 2015-07-23 |  |  | 0.34 | 1 |  |  | 2015-07-20 | NHDES-NHLAK801060402-05-03-SUNSUN220D-SUNSUN220D02-330-3 | commentWB: VLAP visit; | FALSE
[18 empty] | 1734 | 2015-08-19 |  |  | 0.14 | 0.1 |  |  | 2015-07-20 | NHDES-NHLAK801060402-05-03-SUNSUN220D-SUNSUN220D02-583-4 | commentWB: VLAP visit; | FALSE
[18 empty] | 1741 | 2015-08-19 |  |  | 0.14 | 0.1 |  |  | 2015-07-20 | NHDES-NHLAK801060402-05-03-SUNSUN220D-SUNSUN220D02-584-5 | commentWB: VLAP visit; | FALSE
[18 empty] | 1742 | 2015-08-19 |  |  | 0.14 | 0.1 |  |  | 2015-07-20 | NHDES-NHLAK801060402-05-03-SUNSUN220D-SUNSUN220D02-585-6 | commentWB: VLAP visit; | FALSE
[18 empty] | 1743 | 2015-07-23 |  |  | 0.28 | 0.1 |  |  | 2015-07-20 | NHDES-NHLAK801060402-05-03-SUNSUN3D-SUNSUN3D02-331-1 | commentWB: VLAP visit; | FALSE
[18 empty] | 2119 | 2015-07-23 |  |  | 0.28 | 0.1 |  |  | 2015-07-20 | NHDES-NHLAK801060402-05-03-SUNSUN3D-SUNSUN3D02-332-2 | commentWB: VLAP visit; | FALSE
[18 empty] | 2120 | 2015-07-23 |  |  | 0.28 | 0.1 |  |  | 2015-07-20 | NHDES-NHLAK801060402-05-03-SUNSUN3D-SUNSUN3D02-333-3 | commentWB: VLAP visit; | FALSE
[18 empty] | 2121 | 2015-08-19 |  |  | 0.16 | 0.1 |  |  | 2015-07-20 | NHDES-NHLAK801060402-05-03-SUNSUN3D-SUNSUN3D02-586-4 | commentWB: VLAP visit; | FALSE
[18 empty] | 1735 | 2015-08-19 |  |  | 0.16 | 0.1 |  |  | 2015-07-20 | NHDES-NHLAK801060402-05-03-SUNSUN3D-SUNSUN3D02-587-5 | commentWB: VLAP visit; | FALSE
[18 empty] | 1736 | 2015-08-19 |  |  | 0.16 | 0.1 |  |  | 2015-07-20 | NHDES-NHLAK801060402-05-03-SUNSUN3D-SUNSUN3D02-588-6 | commentWB: VLAP visit; | FALSE
[18 empty] | 1737 | 2015-07-31 |  |  | 1.65 | 21.91 |  |  | 2015-07-12 12:00 | NHDES-NHLAK801060402-02-BAPSPRD-BAPSPRD01-334-1 | commentWB: VLAP visit; commentSample: unknown; | FALSE
[18 empty] | 1744 | 2015-07-31 |  |  | 1.64 | 21.91 |  |  | 2015-07-12 12:00 | NHDES-NHLAK801060402-02-BAPSPRD-BAPSPRD01-335-2 | commentWB: VLAP visit; commentSample: unknown; | FALSE
[18 empty] | 1745 | 2015-07-31 |  |  | 1.62 | 20.58 |  |  | 2015-07-12 12:00 | NHDES-NHLAK801060402-02-BAPSPRD-BAPSPRD01-336-3 | commentWB: VLAP visit; commentSample: unknown; | FALSE
[18 empty] | 1746 | 2015-08-18 |  |  | 19.26 | 1.52 |  |  | 2015-07-12 12:00 | NHDES-NHLAK801060402-02-BAPSPRD-BAPSPRD01-484-4 | commentWB: VLAP visit; commentSample: unknown; | FALSE
[18 empty] | 2122 | 2015-08-18 |  |  | 16.61 | 1.51 |  |  | 2015-07-12 12:00 | NHDES-NHLAK801060402-02-BAPSPRD-BAPSPRD01-485-5 | commentWB: VLAP visit; commentSample: unknown; | FALSE
[18 empty] | 2123 | 2015-08-18 |  |  | 16.61 | 1.51 |  |  | 2015-07-12 12:00 | NHDES-NHLAK801060402-02-BAPSPRD-BAPSPRD01-486-6 | commentWB: VLAP visit; commentSample: unknown; | FALSE
[18 empty] | 2124 | 2015-07-31 |  |  | 1.11 | 3.57 |  |  | 2015-07-12 | NHDES-NHLAK801060402-02-BAPSPR-GEN-BAPSPR-GEN01-337-1 | commentWB: VLAP visit; commentSample: unknown; | FALSE
[18 empty] | 394 | 2015-07-31 |  |  | 0.88 | 2.28 |  |  | 2015-07-12 | NHDES-NHLAK801060402-02-BAPSPR-GEN-BAPSPR-GEN01-338-2 | commentWB: VLAP visit; commentSample: unknown; | FALSE
[18 empty] | 395 | 2015-07-31 |  |  | 0.88 | 2.28 |  |  | 2015-07-12 | NHDES-NHLAK801060402-02-BAPSPR-GEN-BAPSPR-GEN01-339-3 | commentWB: VLAP visit; commentSample: unknown; | FALSE
[18 empty] | 396 | 2015-08-18 |  |  | 4.85 | 0.82 |  |  | 2015-07-12 | NHDES-NHLAK801060402-02-BAPSPR-GEN-BAPSPR-GEN01-487-4 | commentWB: VLAP visit; commentSample: unknown; | FALSE
[18 empty] | 400 | 2015-08-18 |  |  | 6.14 | 0.8 |  |  | 2015-07-12 | NHDES-NHLAK801060402-02-BAPSPR-GEN-BAPSPR-GEN01-488-5 | commentWB: VLAP visit; commentSample: unknown; | FALSE
[18 empty] | 401 | 2015-08-18 |  |  | 4.85 | 0.8 |  |  | 2015-07-12 | NHDES-NHLAK801060402-02-BAPSPR-GEN-BAPSPR-GEN01-489-6 | commentWB: VLAP visit; commentSample: unknown; | FALSE
[18 empty] | 402 | 2015-07-31 |  |  | 0.93 | 0.1 |  |  | 2015-07-12 11:30 | NHDES-NHLAK801060402-02-BAPSPRB-BAPSPRB01-340-1 | commentWB: VLAP visit; commentSample: unknown; | FALSE
[18 empty] | 607 | 2015-07-31 |  |  | 0.95 | 0.1 |  |  | 2015-07-12 11:30 | NHDES-NHLAK801060402-02-BAPSPRB-BAPSPRB01-341-2 | commentWB: VLAP visit; commentSample: unknown; | FALSE
[18 empty] | 608 | 2015-07-31 |  |  | 0.98 | 0.1 |  |  | 2015-07-12 11:30 | NHDES-NHLAK801060402-02-BAPSPRB-BAPSPRB01-342-3 | commentWB: VLAP visit; commentSample: unknown; | FALSE
[18 empty] | 609 | 2015-08-18 |  |  | 13.97 | 0.72 |  |  | 2015-07-12 11:30 | NHDES-NHLAK801060402-02-BAPSPRB-BAPSPRB01-490-4 | commentWB: VLAP visit; commentSample: unknown; | FALSE
[18 empty] | 397 | 2015-08-18 |  |  | 12.64 | 0.7 |  |  | 2015-07-12 11:30 | NHDES-NHLAK801060402-02-BAPSPRB-BAPSPRB01-491-5 | commentWB: VLAP visit; commentSample: unknown; | FALSE
[18 empty] | 398 | 2015-08-18 |  |  | 12.64 | 0.7 |  |  | 2015-07-12 11:30 | NHDES-NHLAK801060402-02-BAPSPRB-BAPSPRB01-492-6 | commentWB: VLAP visit; commentSample: unknown; | FALSE
[18 empty] | 399 | 2015-07-27 |  |  | 0.42 | 1 |  |  | 2015-07-27 10:56 | NHDES-NHLAK801060404-01-ROCCROD-ROCCROD01-343-1 | commentWB: VLAP visit; | FALSE
[18 empty] | 1975 | 2015-07-27 |  |  | 0.44 | 1 |  |  | 2015-07-27 10:56 | NHDES-NHLAK801060404-01-ROCCROD-ROCCROD01-344-2 | commentWB: VLAP visit; | FALSE
[18 empty] | 1976 | 2015-07-27 |  |  | 0.44 | 0.1 |  |  | 2015-07-27 10:56 | NHDES-NHLAK801060404-01-ROCCROD-ROCCROD01-345-3 | commentWB: VLAP visit; | FALSE
[18 empty] | 1977 | 2015-08-12 |  |  | 0.23 | 0.1 |  |  | 2015-07-27 10:56 | NHDES-NHLAK801060404-01-ROCCROD-ROCCROD01-1060-1 | commentWB: VLAP visit; | FALSE
[18 empty] | 1978 | 2015-08-12 |  |  | 0.23 | 0.1 |  |  | 2015-07-27 10:56 | NHDES-NHLAK801060404-01-ROCCROD-ROCCROD01-1061-2 | commentWB: VLAP visit; | FALSE
[18 empty] | 1979 | 2015-08-12 |  |  | 0.23 | 0.1 |  |  | 2015-07-27 10:56 | NHDES-NHLAK801060404-01-ROCCROD-ROCCROD01-1062-3 | commentWB: VLAP visit; | FALSE
[18 empty] | 1980 | 2015-08-14 |  |  | 0.28 | 0.1 |  |  | 2015-07-27 10:56 | NHDES-NHLAK801060404-01-ROCCROD-ROCCROD01-1069-4 | commentWB: VLAP visit; | FALSE
[18 empty] | 421 | 2015-08-14 |  |  | 0.29 | 2.28 |  |  | 2015-07-27 10:56 | NHDES-NHLAK801060404-01-ROCCROD-ROCCROD01-1070-5 | commentWB: VLAP visit; | FALSE
[18 empty] | 422 | 2015-08-14 |  |  | 0.29 | 2.28 |  |  | 2015-07-27 10:56 | NHDES-NHLAK801060404-01-ROCCROD-ROCCROD01-1071-6 | commentWB: VLAP visit; | FALSE
[18 empty] | 423 | 2015-07-27 |  |  | 0.37 | 2.28 |  |  | 2015-07-27 11:18 | NHDES-NHLAK801060404-01-ROCEPA1-ROCEPA101-346-1 | commentWB: VLAP visit; | FALSE
[18 empty] | 844 | 2015-07-27 |  |  | 0.36 | 2.28 |  |  | 2015-07-27 11:18 | NHDES-NHLAK801060404-01-ROCEPA1-ROCEPA101-347-2 | commentWB: VLAP visit; | FALSE
[18 empty] | 845 | 2015-07-27 |  |  | 0.32 | 2.28 |  |  | 2015-07-27 11:18 | NHDES-NHLAK801060404-01-ROCEPA1-ROCEPA101-348-3 | commentWB: VLAP visit; | FALSE
[18 empty] | 846 | 2015-08-12 |  |  | 0.31 | 3.57 |  |  | 2015-07-27 11:18 | NHDES-NHLAK801060404-01-ROCEPA1-ROCEPA101-1063-1 | commentWB: VLAP visit; | FALSE
[18 empty] | 847 | 2015-08-12 |  |  | 0.32 | 1 |  |  | 2015-07-27 11:18 | NHDES-NHLAK801060404-01-ROCEPA1-ROCEPA101-1064-2 | commentWB: VLAP visit; | FALSE
[18 empty] | 848 | 2015-08-12 |  |  | 0.32 | 1 |  |  | 2015-07-27 11:18 | NHDES-NHLAK801060404-01-ROCEPA1-ROCEPA101-1065-3 | commentWB: VLAP visit; | FALSE
[18 empty] | 849 | 2015-08-14 |  |  | 0.29 | 0.1 |  |  | 2015-07-27 11:18 | NHDES-NHLAK801060404-01-ROCEPA1-ROCEPA101-1072-4 | commentWB: VLAP visit; | FALSE
[18 empty] | 538 | 2015-08-14 |  |  | 0.28 | 0.1 |  |  | 2015-07-27 11:18 | NHDES-NHLAK801060404-01-ROCEPA1-ROCEPA101-1073-5 | commentWB: VLAP visit; | FALSE
[18 empty] | 539 | 2015-08-14 |  |  | 0.28 | 0.1 |  |  | 2015-07-27 11:18 | NHDES-NHLAK801060404-01-ROCEPA1-ROCEPA101-1074-6 | commentWB: VLAP visit; | FALSE
[18 empty] | 540 | 2015-07-27 |  |  | 0.57 | 28.52 |  |  | 2015-07-27 11:25 | NHDES-NHLAK801060404-01-ROCEPA2-ROCEPA201-349-1 | commentWB: VLAP visit; | FALSE
[18 empty] | 547 | 2015-07-27 |  |  | 0.6 | 16.61 |  |  | 2015-07-27 11:25 | NHDES-NHLAK801060404-01-ROCEPA2-ROCEPA201-350-2 | commentWB: VLAP visit; | FALSE
[18 empty] | 548 | 2015-07-27 |  |  | 0.62 | 16.61 |  |  | 2015-07-27 11:25 | NHDES-NHLAK801060404-01-ROCEPA2-ROCEPA201-351-3 | commentWB: VLAP visit; | FALSE
[18 empty] | 549 | 2015-08-12 |  |  | 0.29 | 1 |  |  | 2015-07-27 11:25 | NHDES-NHLAK801060404-01-ROCEPA2-ROCEPA201-1066-1 | commentWB: VLAP visit; | FALSE
[18 empty] | 541 | 2015-08-12 |  |  | 0.28 | 0.1 |  |  | 2015-07-27 11:25 | NHDES-NHLAK801060404-01-ROCEPA2-ROCEPA201-1067-2 | commentWB: VLAP visit; | FALSE
[18 empty] | 542 | 2015-08-12 |  |  | 0.28 | 0.1 |  |  | 2015-07-27 11:25 | NHDES-NHLAK801060404-01-ROCEPA2-ROCEPA201-1068-3 | commentWB: VLAP visit; | FALSE
[18 empty] | 543 | 2015-08-14 |  |  | 0.23 | 0.1 |  |  | 2015-07-27 11:25 | NHDES-NHLAK801060404-01-ROCEPA2-ROCEPA201-1075-4 | commentWB: VLAP visit; | FALSE
[18 empty] | 550 | 2015-08-14 |  |  | 0.23 | 0.1 |  |  | 2015-07-27 11:25 | NHDES-NHLAK801060404-01-ROCEPA2-ROCEPA201-1076-5 | commentWB: VLAP visit; | FALSE
[18 empty] | 551 | 2015-08-14 |  |  | 0.23 | 0.1 |  |  | 2015-07-27 11:25 | NHDES-NHLAK801060404-01-ROCEPA2-ROCEPA201-1077-6 | commentWB: VLAP visit; | FALSE
[18 empty] | 552 | 2015-08-21 |  |  | 1.46 | 0.1 |  |  | 2015-07-21 10:35 | NHDES-NHLAK801060105-04-01-MASENF1D-MASENF1D01-1729-1 | commentWB: VLAP visit; | FALSE
[18 empty] | 544 | 2015-08-21 |  |  | 1.46 | 0.1 |  |  | 2015-07-21 10:35 | NHDES-NHLAK801060105-04-01-MASENF1D-MASENF1D01-1730-2 | commentWB: VLAP visit; | FALSE
[18 empty] | 545 | 2015-08-21 |  |  | 1.44 | 0.1 |  |  | 2015-07-21 10:35 | NHDES-NHLAK801060105-04-01-MASENF1D-MASENF1D01-1731-3 | commentWB: VLAP visit; | FALSE
[18 empty] | 546 | 2015-08-26 |  |  | 0.85 | 11.32 |  |  | 2015-07-21 10:35 | NHDES-NHLAK801060105-04-01-MASENF1D-MASENF1D01-1738-4 | commentWB: VLAP visit; | FALSE
[18 empty] | 553 | 2015-08-26 |  |  | 0.83 | 11.32 |  |  | 2015-07-21 10:35 | NHDES-NHLAK801060105-04-01-MASENF1D-MASENF1D01-1739-5 | commentWB: VLAP visit; | FALSE
[18 empty] | 554 | 2015-08-26 |  |  | 0.82 | 12.64 |  |  | 2015-07-21 10:35 | NHDES-NHLAK801060105-04-01-MASENF1D-MASENF1D01-1740-6 | commentWB: VLAP visit; | FALSE
[18 empty] | 555 | 2015-07-22 |  |  | 0.98 | 0.1 |  |  | 2015-07-21 10:35 | NHDES-NHLAK801060105-04-01-MASENF1D-MASENF1D01-2116-1 | commentWB: VLAP visit; ; Non-unique ID | FALSE
[18 empty] | 634 | 2015-07-22 |  |  | 0.98 | 0.1 |  |  | 2015-07-21 10:35 | NHDES-NHLAK801060105-04-01-MASENF1D-MASENF1D01-2117-2 | commentWB: VLAP visit; ; Non-unique ID | FALSE
[18 empty] | 635 | 2015-07-22 |  |  | 0.93 | 0.1 |  |  | 2015-07-21 10:35 | NHDES-NHLAK801060105-04-01-MASENF1D-MASENF1D01-2118-3 | commentWB: VLAP visit; ; Non-unique ID | FALSE
[18 empty] | 636 | 2015-07-22 |  |  | 0.98 | 0.1 |  |  | 2015-07-21 10:35 | NHDES-NHLAK801060105-04-01-MASENF1D-MASENF1D01-2116-1 | commentWB: VLAP visit; ; Non-unique ID | FALSE
[18 empty] | 637 | 2015-07-22 |  |  | 0.98 | 0.1 |  |  | 2015-07-21 10:35 | NHDES-NHLAK801060105-04-01-MASENF1D-MASENF1D01-2117-2 | commentWB: VLAP visit; ; Non-unique ID | FALSE
[18 empty] | 638 | 2015-07-22 |  |  | 0.93 | 0.1 |  |  | 2015-07-21 10:35 | NHDES-NHLAK801060105-04-01-MASENF1D-MASENF1D01-2118-3 | commentWB: VLAP visit; ; Non-unique ID | FALSE
[18 empty] | 639 | 2015-08-21 |  |  | 0.72 | 0.1 |  |  | 2015-07-21 11:05 | NHDES-NHLAK801060105-04-01-MASENF2D-MASENF2D01-1732-1 | commentWB: VLAP visit; | FALSE
[18 empty] | 640 | 2015-08-21 |  |  | 0.72 | 0.1 |  |  | 2015-07-21 11:05 | NHDES-NHLAK801060105-04-01-MASENF2D-MASENF2D01-1733-2 | commentWB: VLAP visit; | FALSE
[18 empty] | 641 | 2015-08-21 |  |  | 0.7 | 0.1 |  |  | 2015-07-21 11:05 | NHDES-NHLAK801060105-04-01-MASENF2D-MASENF2D01-1734-3 | commentWB: VLAP visit; | FALSE
[18 empty] | 642 | 2015-08-26 |  |  | 0.83 | 12.64 |  |  | 2015-07-21 11:05 | NHDES-NHLAK801060105-04-01-MASENF2D-MASENF2D01-1741-4 | commentWB: VLAP visit; | FALSE
[18 empty] | 742 | 2015-08-26 |  |  | 0.83 | 12.64 |  |  | 2015-07-21 11:05 | NHDES-NHLAK801060105-04-01-MASENF2D-MASENF2D01-1742-5 | commentWB: VLAP visit; | FALSE
[18 empty] | 743 | 2015-08-26 |  |  | 0.83 | 12.64 |  |  | 2015-07-21 11:05 | NHDES-NHLAK801060105-04-01-MASENF2D-MASENF2D01-1743-6 | commentWB: VLAP visit; | FALSE
[18 empty] | 744 | 2015-07-22 |  |  | 0.83 | 0.1 |  |  | 2015-07-21 11:05 | NHDES-NHLAK801060105-04-01-MASENF2D-MASENF2D01-2119-1 | commentWB: VLAP visit; ; Non-unique ID | FALSE
[18 empty] | 757 | 2015-07-22 |  |  | 0.82 | 0.1 |  |  | 2015-07-21 11:05 | NHDES-NHLAK801060105-04-01-MASENF2D-MASENF2D01-2120-2 | commentWB: VLAP visit; ; Non-unique ID | FALSE
[18 empty] | 758 | 2015-07-22 |  |  | 0.83 | 0.1 |  |  | 2015-07-21 11:05 | NHDES-NHLAK801060105-04-01-MASENF2D-MASENF2D01-2121-3 | commentWB: VLAP visit; ; Non-unique ID | FALSE
[18 empty] | 759 | 2015-07-22 |  |  | 0.83 | 0.1 |  |  | 2015-07-21 11:05 | NHDES-NHLAK801060105-04-01-MASENF2D-MASENF2D01-2119-1 | commentWB: VLAP visit; ; Non-unique ID | FALSE
[18 empty] | 730 | 2015-07-22 |  |  | 0.82 | 0.1 |  |  | 2015-07-21 11:05 | NHDES-NHLAK801060105-04-01-MASENF2D-MASENF2D01-2120-2 | commentWB: VLAP visit; ; Non-unique ID | FALSE
[18 empty] | 731 | 2015-07-22 |  |  | 0.83 | 0.1 |  |  | 2015-07-21 11:05 | NHDES-NHLAK801060105-04-01-MASENF2D-MASENF2D01-2121-3 | commentWB: VLAP visit; ; Non-unique ID | FALSE
[18 empty] | 732 | 2015-08-21 |  |  | 0.91 | 0.1 |  |  | 2015-07-21 11:15 | NHDES-NHLAK801060105-04-01-BCHSHAENFLF-BCHSHAENFLF01-1735-1 | commentWB: VLAP visit; | FALSE
[18 empty] | 745 | 2015-08-21 |  |  | 0.85 | 0.1 |  |  | 2015-07-21 11:15 | NHDES-NHLAK801060105-04-01-BCHSHAENFLF-BCHSHAENFLF01-1736-2 | commentWB: VLAP visit; | FALSE
[18 empty] | 746 | 2015-08-21 |  |  | 0.82 | 0.1 |  |  | 2015-07-21 11:15 | NHDES-NHLAK801060105-04-01-BCHSHAENFLF-BCHSHAENFLF01-1737-3 | commentWB: VLAP visit; | FALSE
[18 empty] | 747 | 2015-08-26 |  |  | 0.85 | 0.1 |  |  | 2015-07-21 11:15 | NHDES-NHLAK801060105-04-01-BCHSHAENFLF-BCHSHAENFLF01-1744-4 | commentWB: VLAP visit; | FALSE
[18 empty] | 760 | 2015-08-26 |  |  | 0.83 | 0.1 |  |  | 2015-07-21 11:15 | NHDES-NHLAK801060105-04-01-BCHSHAENFLF-BCHSHAENFLF01-1745-5 | commentWB: VLAP visit; | FALSE
[18 empty] | 761 | 2015-08-26 |  |  | 0.9 | 0.1 |  |  | 2015-07-21 11:15 | NHDES-NHLAK801060105-04-01-BCHSHAENFLF-BCHSHAENFLF01-1746-6 | commentWB: VLAP visit; | FALSE
[18 empty] | 762 | 2015-07-22 |  |  | 0.82 | 0.1 |  |  | 2015-07-21 11:15 | NHDES-NHLAK801060105-04-01-BCHSHAENFLF-BCHSHAENFLF01-2122-1 | commentWB: VLAP visit; ; Non-unique ID | FALSE
[18 empty] | 733 | 2015-07-22 |  |  | 0.82 | 0.1 |  |  | 2015-07-21 11:15 | NHDES-NHLAK801060105-04-01-BCHSHAENFLF-BCHSHAENFLF01-2123-2 | commentWB: VLAP visit; ; Non-unique ID | FALSE
[18 empty] | 734 | 2015-07-22 |  |  | 0.82 | 0.1 |  |  | 2015-07-21 11:15 | NHDES-NHLAK801060105-04-01-BCHSHAENFLF-BCHSHAENFLF01-2124-3 | commentWB: VLAP visit; ; Non-unique ID | FALSE
[18 empty] | 735 | 2015-07-22 |  |  | 0.82 | 0.1 |  |  | 2015-07-21 11:15 | NHDES-NHLAK801060105-04-01-BCHSHAENFLF-BCHSHAENFLF01-2122-1 | commentWB: VLAP visit; ; Non-unique ID | FALSE
[18 empty] | 748 | 2015-07-22 |  |  | 0.82 | 0.1 |  |  | 2015-07-21 11:15 | NHDES-NHLAK801060105-04-01-BCHSHAENFLF-BCHSHAENFLF01-2123-2 | commentWB: VLAP visit; ; Non-unique ID | FALSE
[18 empty] | 749 | 2015-07-22 |  |  | 0.82 | 0.1 |  |  | 2015-07-21 11:15 | NHDES-NHLAK801060105-04-01-BCHSHAENFLF-BCHSHAENFLF01-2124-3 | commentWB: VLAP visit; ; Non-unique ID | FALSE
[18 empty] | 750 | 2015-08-06 |  |  | 0.14 | 0.1 |  |  | 2015-08-06 12:35 | NHDES-NHLAK700020203-01-SILTILD-SILTILD01-394-1 | commentWB: Lake Survey Visit; commentAnalysis: Temperature not taken; | FALSE
[18 empty] | 763 | 2015-08-06 |  |  | 0.11 | 0.1 |  |  | 2015-08-06 12:35 | NHDES-NHLAK700020203-01-SILTILD-SILTILD01-395-2 | commentWB: Lake Survey Visit; commentAnalysis: Temperature not taken; | FALSE
[18 empty] | 764 | 2015-08-06 |  |  | 0.06 | 0.1 |  |  | 2015-08-06 12:35 | NHDES-NHLAK700020203-01-SILTILD-SILTILD01-396-3 | commentWB: Lake Survey Visit; commentAnalysis: Temperature not taken; | FALSE
[18 empty] | 765 | 2015-09-18 |  |  | 0.21 | 0.1 |  |  | 2015-08-06 12:35 | NHDES-NHLAK700020203-01-SILTILD-SILTILD01-400-1 | commentWB: Lake Survey Visit; commentAnalysis: Temperature not taken; | FALSE
[18 empty] | 736 | 2015-09-18 |  |  | 0.19 | 0.1 |  |  | 2015-08-06 12:35 | NHDES-NHLAK700020203-01-SILTILD-SILTILD01-401-2 | commentWB: Lake Survey Visit; commentAnalysis: Temperature not taken; | FALSE
[18 empty] | 737 | 2015-09-18 |  |  | 0.19 | 0.1 |  |  | 2015-08-06 12:35 | NHDES-NHLAK700020203-01-SILTILD-SILTILD01-402-3 | commentWB: Lake Survey Visit; commentAnalysis: Temperature not taken; | FALSE
[18 empty] | 738 | 2015-09-21 |  |  | 0.23 | 0.1 |  |  | 2015-08-06 12:35 | NHDES-NHLAK700020203-01-SILTILD-SILTILD01-607-4 | commentWB: Lake Survey Visit; | FALSE
[18 empty] | 751 | 2015-09-21 |  |  | 0.19 | 0.1 |  |  | 2015-08-06 12:35 | NHDES-NHLAK700020203-01-SILTILD-SILTILD01-608-5 | commentWB: Lake Survey Visit; | FALSE
[18 empty] | 752 | 2015-09-21 |  |  | 0.19 | 0.1 |  |  | 2015-08-06 12:35 | NHDES-NHLAK700020203-01-SILTILD-SILTILD01-609-6 | commentWB: Lake Survey Visit; | FALSE
[18 empty] | 753 | 2015-08-05 |  |  | 0.14 | 0.1 |  |  | 2015-08-05 11:30 | NHDES-NHLAK600020202-01-FALALBD-FALALBD01-397-1 | commentWB: Lake Survey Visit; commentAnalysis: Temperature not taken; | FALSE
[18 empty] | 766 | 2015-08-05 |  |  | 0.11 | 0.1 |  |  | 2015-08-05 11:30 | NHDES-NHLAK600020202-01-FALALBD-FALALBD01-398-2 | commentWB: Lake Survey Visit; commentAnalysis: Temperature not taken; | FALSE
[18 empty] | 767 | 2015-08-05 |  |  | 0.14 | 0.1 |  |  | 2015-08-05 11:30 | NHDES-NHLAK600020202-01-FALALBD-FALALBD01-399-3 | commentWB: Lake Survey Visit; commentAnalysis: Temperature not taken; | FALSE
[18 empty] | 768 | 2015-09-18 |  |  | 0.36 | 0.1 |  |  | 2015-08-05 11:30 | NHDES-NHLAK600020202-01-FALALBD-FALALBD01-1975-1 | commentWB: Lake Survey Visit; | FALSE
[18 empty] | 739 | 2015-09-18 |  |  | 0.34 | 0.1 |  |  | 2015-08-05 11:30 | NHDES-NHLAK600020202-01-FALALBD-FALALBD01-1976-2 | commentWB: Lake Survey Visit; | FALSE
[18 empty] | 740 | 2015-09-18 |  |  | 0.36 | 0.1 |  |  | 2015-08-05 11:30 | NHDES-NHLAK600020202-01-FALALBD-FALALBD01-1977-3 | commentWB: Lake Survey Visit; | FALSE
[18 empty] | 741 | 2015-09-21 |  |  | 0.31 | 0.1 |  |  | 2015-08-05 11:30 | NHDES-NHLAK600020202-01-FALALBD-FALALBD01-1978-4 | commentWB: Lake Survey Visit; | FALSE
[18 empty] | 754 | 2015-09-21 |  |  | 0.31 | 0.1 |  |  | 2015-08-05 11:30 | NHDES-NHLAK600020202-01-FALALBD-FALALBD01-1979-5 | commentWB: Lake Survey Visit; | FALSE
[18 empty] | 755 | 2015-09-21 |  |  | 0.31 | 0.1 |  |  | 2015-08-05 11:30 | NHDES-NHLAK600020202-01-FALALBD-FALALBD01-1980-6 | commentWB: Lake Survey Visit; | FALSE
[18 empty] | 756 | 2015-08-18 |  |  | 0.83 | 0.1 |  |  | 2015-08-18 12:00 | NHDES-NHLAK700010206-01-ELLELLD-ELLELLD01-421-1 | commentWB: Lake Survey Visit; | FALSE
[18 empty] | 769 | 2015-08-18 |  |  | 0.73 | 0.1 |  |  | 2015-08-18 12:00 | NHDES-NHLAK700010206-01-ELLELLD-ELLELLD01-422-2 | commentWB: Lake Survey Visit; | FALSE
[18 empty] | 770 | 2015-08-18 |  |  | 0.72 | 0.1 |  |  | 2015-08-18 12:00 | NHDES-NHLAK700010206-01-ELLELLD-ELLELLD01-423-3 | commentWB: Lake Survey Visit; | FALSE
[18 empty] | 771 | 2015-09-18 |  |  | 1.13 | 0.1 |  |  | 2015-08-18 12:00 | NHDES-NHLAK700010206-01-ELLELLD-ELLELLD01-844-1 | commentWB: Lake Survey Visit; | FALSE
[18 empty] | 652 | 2015-09-18 |  |  | 1.13 | 0.1 |  |  | 2015-08-18 12:00 | NHDES-NHLAK700010206-01-ELLELLD-ELLELLD01-845-2 | commentWB: Lake Survey Visit; | FALSE
[18 empty] | 653 | 2015-09-18 |  |  | 1.11 | 0.1 |  |  | 2015-08-18 12:00 | NHDES-NHLAK700010206-01-ELLELLD-ELLELLD01-846-3 | commentWB: Lake Survey Visit; | FALSE
[18 empty] | 654 | 2015-09-21 |  |  | 1.26 | 0.1 |  |  | 2015-08-18 12:00 | NHDES-NHLAK700010206-01-ELLELLD-ELLELLD01-847-4 | commentWB: Lake Survey Visit; | FALSE
[18 empty] | 661 | 2015-09-21 |  |  | 1.26 | 0.1 |  |  | 2015-08-18 12:00 | NHDES-NHLAK700010206-01-ELLELLD-ELLELLD01-848-5 | commentWB: Lake Survey Visit; | FALSE
[18 empty] | 662 | 2015-09-21 |  |  | 1.26 | 0.1 |  |  | 2015-08-18 12:00 | NHDES-NHLAK700010206-01-ELLELLD-ELLELLD01-849-6 | commentWB: Lake Survey Visit; | FALSE
[18 empty] | 663 | 2015-09-03 |  |  | 0.5 | 0.1 |  |  | 2015-08-16 | NHDES-NHLAK801060101-01-01-CANCAND-CANCAND02-538-1 | commentWB: VLAP visit; commentSample: unknown; | FALSE
[18 empty] | 670 | 2015-09-03 |  |  | 0.05 | 0.1 |  |  | 2015-08-16 | NHDES-NHLAK801060101-01-01-CANCAND-CANCAND02-539-2 | commentWB: VLAP visit; commentSample: unknown; | FALSE
[18 empty] | 671 | 2015-09-03 |  |  | 0.03 | 0.1 |  |  | 2015-08-16 | NHDES-NHLAK801060101-01-01-CANCAND-CANCAND02-540-3 | commentWB: VLAP visit; commentSample: unknown; | FALSE
[18 empty] | 672 | 2015-09-09 |  |  | 0.8 | 4.85 |  |  | 2015-08-16 | NHDES-NHLAK801060101-01-01-CANCAND-CANCAND02-547-4 | commentWB: VLAP visit; commentSample: unknown; | FALSE
[18 empty] | 655 | 2015-09-09 |  |  | 0.39 | 6.14 |  |  | 2015-08-16 | NHDES-NHLAK801060101-01-01-CANCAND-CANCAND02-548-5 | commentWB: VLAP visit; commentSample: unknown; | FALSE
[18 empty] | 656 | 2015-09-09 |  |  | 0.36 | 4.85 |  |  | 2015-08-16 | NHDES-NHLAK801060101-01-01-CANCAND-CANCAND02-549-6 | commentWB: VLAP visit; commentSample: unknown; | FALSE
[18 empty] | 657 | 2015-09-03 |  |  | 0 | 0.1 |  |  | 2015-08-16 | NHDES-NHLAK801060101-01-01-CANEPA1-CANEPA102-541-1 | commentWB: VLAP visit; commentSample: unknown; | FALSE
[18 empty] | 664 | 2015-09-03 |  |  | 0 | 0.1 |  |  | 2015-08-16 | NHDES-NHLAK801060101-01-01-CANEPA1-CANEPA102-542-2 | commentWB: VLAP visit; commentSample: unknown; | FALSE
[18 empty] | 665 | 2015-09-03 |  |  | 0 | 0.1 |  |  | 2015-08-16 | NHDES-NHLAK801060101-01-01-CANEPA1-CANEPA102-543-3 | commentWB: VLAP visit; commentSample: unknown; | FALSE
[18 empty] | 666 | 2015-09-09 |  |  | 0.37 | 8.71 |  |  | 2015-08-16 | NHDES-NHLAK801060101-01-01-CANEPA1-CANEPA102-550-4 | commentWB: VLAP visit; commentSample: unknown; | FALSE
[18 empty] | 673 | 2015-09-09 |  |  | 0.37 | 8.71 |  |  | 2015-08-16 | NHDES-NHLAK801060101-01-01-CANEPA1-CANEPA102-551-5 | commentWB: VLAP visit; commentSample: unknown; | FALSE
[18 empty] | 674 | 2015-09-09 |  |  | 0.36 | 8.71 |  |  | 2015-08-16 | NHDES-NHLAK801060101-01-01-CANEPA1-CANEPA102-552-6 | commentWB: VLAP visit; commentSample: unknown; | FALSE
[18 empty] | 675 | 2015-09-03 |  |  | 0 | 0.1 |  |  | 2015-08-16 | NHDES-NHLAK801060101-01-01-CANEPA2-CANEPA202-544-1 | commentWB: VLAP visit; commentSample: unknown; | FALSE
[18 empty] | 658 | 2015-09-03 |  |  | 0 | 0.1 |  |  | 2015-08-16 | NHDES-NHLAK801060101-01-01-CANEPA2-CANEPA202-545-2 | commentWB: VLAP visit; commentSample: unknown; | FALSE
[18 empty] | 659 | 2015-09-03 |  |  | 0 | 0.1 |  |  | 2015-08-16 | NHDES-NHLAK801060101-01-01-CANEPA2-CANEPA202-546-3 | commentWB: VLAP visit; commentSample: unknown; | FALSE
[18 empty] | 660 | 2015-09-09 |  |  | 0.37 | 4.85 |  |  | 2015-08-16 | NHDES-NHLAK801060101-01-01-CANEPA2-CANEPA202-553-4 | commentWB: VLAP visit; commentSample: unknown; | FALSE
[18 empty] | 667 | 2015-09-09 |  |  | 0.36 | 3.57 |  |  | 2015-08-16 | NHDES-NHLAK801060101-01-01-CANEPA2-CANEPA202-554-5 | commentWB: VLAP visit; commentSample: unknown; | FALSE
[18 empty] | 668 | 2015-09-09 |  |  | 0.34 | 3.57 |  |  | 2015-08-16 | NHDES-NHLAK801060101-01-01-CANEPA2-CANEPA202-555-6 | commentWB: VLAP visit; commentSample: unknown; | FALSE
[18 empty] | 669 | 2015-09-11 |  |  | 0.28 | 0.1 |  |  | 2015-08-10 09:45 | NHDES-NHLAK801060401-08-01-KOLSPRCS2-KOLSPRCS202-634-1 | commentWB: VLAP visit; | FALSE
[18 empty] | 676 | 2015-09-11 |  |  | 0.26 | 0.1 |  |  | 2015-08-10 09:45 | NHDES-NHLAK801060401-08-01-KOLSPRCS2-KOLSPRCS202-635-2 | commentWB: VLAP visit; | FALSE
[18 empty] | 677 | 2015-09-11 |  |  | 0.28 | 0.1 |  |  | 2015-08-10 09:45 | NHDES-NHLAK801060401-08-01-KOLSPRCS2-KOLSPRCS202-636-3 | commentWB: VLAP visit; | FALSE
[18 empty] | 678 | 2015-09-11 |  |  | 0.24 | 4.85 |  |  | 2015-08-10 09:55 | NHDES-NHLAK801060401-08-01-KOLSPRAD-KOLSPRAD02-637-1 | commentWB: VLAP visit; | FALSE
[18 empty] | 772 | 2015-09-11 |  |  | 0.24 | 4.85 |  |  | 2015-08-10 09:55 | NHDES-NHLAK801060401-08-01-KOLSPRAD-KOLSPRAD02-638-2 | commentWB: VLAP visit; | FALSE
[18 empty] | 773 | 2015-09-11 |  |  | 0.24 | 4.85 |  |  | 2015-08-10 09:55 | NHDES-NHLAK801060401-08-01-KOLSPRAD-KOLSPRAD02-639-3 | commentWB: VLAP visit; | FALSE
[18 empty] | 774 | 2015-09-11 |  |  | 0.26 | 7.42 |  |  | 2015-08-10 10:10 | NHDES-NHLAK801060401-08-01-KOLSPR4C-KOLSPR4C02-640-1 | commentWB: VLAP visit; | FALSE
[18 empty] | 781 | 2015-09-11 |  |  | 0.26 | 7.42 |  |  | 2015-08-10 10:10 | NHDES-NHLAK801060401-08-01-KOLSPR4C-KOLSPR4C02-641-2 | commentWB: VLAP visit; | FALSE
[18 empty] | 782 | 2015-09-11 |  |  | 0.24 | 7.42 |  |  | 2015-08-10 10:10 | NHDES-NHLAK801060401-08-01-KOLSPR4C-KOLSPR4C02-642-3 | commentWB: VLAP visit; | FALSE
[18 empty] | 783 | 2015-08-27 |  |  | 0.5 | 6.14 |  |  | 2015-08-18 08:02 | NHDES-NHLAK600020802-04-01-OSSOSSD-OSSOSSD02-742-1 | commentWB: VLAP visit; | FALSE
[18 empty] | 790 | 2015-08-27 |  |  | 0.5 | 6.14 |  |  | 2015-08-18 08:02 | NHDES-NHLAK600020802-04-01-OSSOSSD-OSSOSSD02-743-2 | commentWB: VLAP visit; | FALSE
[18 empty] | 791 | 2015-08-27 |  |  | 0.5 | 4.85 |  |  | 2015-08-18 08:02 | NHDES-NHLAK600020802-04-01-OSSOSSD-OSSOSSD02-744-3 | commentWB: VLAP visit; | FALSE
[18 empty] | 792 | 2015-09-01 |  |  | 0 | 0.1 |  |  | 2015-08-18 08:02 | NHDES-NHLAK600020802-04-01-OSSOSSD-OSSOSSD02-757-4 | commentWB: VLAP visit; | FALSE
[18 empty] | 775 | 2015-09-01 |  |  | 0 | 0.1 |  |  | 2015-08-18 08:02 | NHDES-NHLAK600020802-04-01-OSSOSSD-OSSOSSD02-758-5 | commentWB: VLAP visit; | FALSE
[18 empty] | 776 | 2015-09-01 |  |  | 0 | 0.1 |  |  | 2015-08-18 08:02 | NHDES-NHLAK600020802-04-01-OSSOSSD-OSSOSSD02-759-6 | commentWB: VLAP visit; | FALSE
[18 empty] | 777 | 2015-08-19 |  |  | 0.44 | 2.28 |  |  | 2015-08-18 11:59 | NHDES-NHLAK600020804-01-01-BERFRED-BERFRED02-730-1 | commentWB: VLAP visit; | FALSE
[18 empty] | 784 | 2015-08-19 |  |  | 0.44 | 2.28 |  |  | 2015-08-18 11:59 | NHDES-NHLAK600020804-01-01-BERFRED-BERFRED02-731-2 | commentWB: VLAP visit; | FALSE
[18 empty] | 785 | 2015-08-19 |  |  | 0.44 | 2.28 |  |  | 2015-08-18 11:59 | NHDES-NHLAK600020804-01-01-BERFRED-BERFRED02-732-3 | commentWB: VLAP visit; | FALSE
[18 empty] | 786 | 2015-08-27 |  |  | 0.42 | 8.71 |  |  | 2015-08-18 11:59 | NHDES-NHLAK600020804-01-01-BERFRED-BERFRED02-745-1 | commentWB: VLAP visit; | FALSE
[18 empty] | 793 | 2015-08-27 |  |  | 0.42 | 10 |  |  | 2015-08-18 11:59 | NHDES-NHLAK600020804-01-01-BERFRED-BERFRED02-746-2 | commentWB: VLAP visit; | FALSE
[18 empty] | 794 | 2015-08-27 |  |  | 0.42 | 7.42 |  |  | 2015-08-18 11:59 | NHDES-NHLAK600020804-01-01-BERFRED-BERFRED02-747-3 | commentWB: VLAP visit; | FALSE
[18 empty] | 795 | 2015-09-01 |  |  | 0 | 11.32 |  |  | 2015-08-18 11:59 | NHDES-NHLAK600020804-01-01-BERFRED-BERFRED02-760-4 | commentWB: VLAP visit; | FALSE
[18 empty] | 778 | 2015-09-01 |  |  | 0 | 11.32 |  |  | 2015-08-18 11:59 | NHDES-NHLAK600020804-01-01-BERFRED-BERFRED02-761-5 | commentWB: VLAP visit; | FALSE
[18 empty] | 779 | 2015-09-01 |  |  | 0 | 11.32 |  |  | 2015-08-18 11:59 | NHDES-NHLAK600020804-01-01-BERFRED-BERFRED02-762-6 | commentWB: VLAP visit; | FALSE
[18 empty] | 780 | 2015-08-19 |  |  | 0.39 | 1 |  |  | 2015-08-18 09:30 | NHDES-NHLAK600020803-01-01-DANLFRED-DANLFRED02-733-1 | commentWB: VLAP visit; | FALSE
[18 empty] | 787 | 2015-08-19 |  |  | 0.39 | 1 |  |  | 2015-08-18 09:30 | NHDES-NHLAK600020803-01-01-DANLFRED-DANLFRED02-734-2 | commentWB: VLAP visit; | FALSE
[18 empty] | 788 | 2015-08-19 |  |  | 0.37 | 1 |  |  | 2015-08-18 09:30 | NHDES-NHLAK600020803-01-01-DANLFRED-DANLFRED02-735-3 | commentWB: VLAP visit; | FALSE
[18 empty] | 789 | 2015-08-27 |  |  | 0.42 | 4.85 |  |  | 2015-08-18 09:30 | NHDES-NHLAK600020803-01-01-DANLFRED-DANLFRED02-748-1 | commentWB: VLAP visit; | FALSE
[18 empty] | 796 | 2015-08-27 |  |  | 0.41 | 6.14 |  |  | 2015-08-18 09:30 | NHDES-NHLAK600020803-01-01-DANLFRED-DANLFRED02-749-2 | commentWB: VLAP visit; | FALSE
[18 empty] | 797 | 2015-08-27 |  |  | 0.42 | 6.14 |  |  | 2015-08-18 09:30 | NHDES-NHLAK600020803-01-01-DANLFRED-DANLFRED02-750-3 | commentWB: VLAP visit; | FALSE
[18 empty] | 798 | 2015-09-01 |  |  | 0 | 3.57 |  |  | 2015-08-18 09:30 | NHDES-NHLAK600020803-01-01-DANLFRED-DANLFRED02-763-4 | commentWB: VLAP visit; | FALSE
[18 empty] | 817 | 2015-09-01 |  |  | 0 | 3.57 |  |  | 2015-08-18 09:30 | NHDES-NHLAK600020803-01-01-DANLFRED-DANLFRED02-764-5 | commentWB: VLAP visit; | FALSE
[18 empty] | 818 | 2015-09-01 |  |  | 0 | 3.57 |  |  | 2015-08-18 09:30 | NHDES-NHLAK600020803-01-01-DANLFRED-DANLFRED02-765-6 | commentWB: VLAP visit; | FALSE
[18 empty] | 819 | 2015-08-19 |  |  | 0.47 | 1 |  |  | 2015-08-18 10:44 | NHDES-NHLAK600020802-04-01-BROOSSD-BROOSD02-736-1 | commentWB: VLAP visit; | FALSE
[18 empty] | 826 | 2015-08-19 |  |  | 0.46 | 1 |  |  | 2015-08-18 10:44 | NHDES-NHLAK600020802-04-01-BROOSSD-BROOSD02-737-2 | commentWB: VLAP visit; | FALSE
[18 empty] | 827 | 2015-08-19 |  |  | 0.46 | 1 |  |  | 2015-08-18 10:44 | NHDES-NHLAK600020802-04-01-BROOSSD-BROOSD02-738-3 | commentWB: VLAP visit; | FALSE
[18 empty] | 828 | 2015-08-27 |  |  | 0.46 | 2.28 |  |  | 2015-08-18 10:44 | NHDES-NHLAK600020802-04-01-BROOSSD-BROOSD02-751-1 | commentWB: VLAP visit; | FALSE
[18 empty] | 835 | 2015-08-27 |  |  | 0.46 | 1 |  |  | 2015-08-18 10:44 | NHDES-NHLAK600020802-04-01-BROOSSD-BROOSD02-752-2 | commentWB: VLAP visit; | FALSE
[18 empty] | 836 | 2015-08-27 |  |  | 0.46 | 1 |  |  | 2015-08-18 10:44 | NHDES-NHLAK600020802-04-01-BROOSSD-BROOSD02-753-3 | commentWB: VLAP visit; | FALSE
[18 empty] | 837 | 2015-09-11 |  |  | 0.49 | 0.1 |  |  | 2015-08-18 10:44 | NHDES-NHLAK600020802-04-01-BROOSSD-BROOSD02-766-4 | commentWB: VLAP visit; | FALSE
[18 empty] | 820 | 2015-09-11 |  |  | 0.49 | 0.1 |  |  | 2015-08-18 10:44 | NHDES-NHLAK600020802-04-01-BROOSSD-BROOSD02-767-5 | commentWB: VLAP visit; | FALSE
[18 empty] | 821 | 2015-09-11 |  |  | 0.44 | 0.1 |  |  | 2015-08-18 10:44 | NHDES-NHLAK600020802-04-01-BROOSSD-BROOSD02-768-6 | commentWB: VLAP visit; | FALSE
[18 empty] | 822 | 2015-08-19 |  |  | 0.41 | 1 |  |  | 2015-08-18 11:24 | NHDES-NHLAK600020804-01-02-LEAOSSD-LEAOSSD02-739-1 | commentWB: VLAP visit; | FALSE
[18 empty] | 829 | 2015-08-19 |  |  | 0.39 | 2.28 |  |  | 2015-08-18 11:24 | NHDES-NHLAK600020804-01-02-LEAOSSD-LEAOSSD02-740-2 | commentWB: VLAP visit; | FALSE
[18 empty] | 830 | 2015-08-19 |  |  | 0.41 | 2.28 |  |  | 2015-08-18 11:24 | NHDES-NHLAK600020804-01-02-LEAOSSD-LEAOSSD02-741-3 | commentWB: VLAP visit; | FALSE
[18 empty] | 831 | 2015-08-27 |  |  | 0.47 | 3.57 |  |  | 2015-08-18 11:24 | NHDES-NHLAK600020804-01-02-LEAOSSD-LEAOSSD02-754-1 | commentWB: VLAP visit; | FALSE
[18 empty] | 838 | 2015-08-27 |  |  | 0.47 | 3.57 |  |  | 2015-08-18 11:24 | NHDES-NHLAK600020804-01-02-LEAOSSD-LEAOSSD02-755-2 | commentWB: VLAP visit; | FALSE
[18 empty] | 839 | 2015-08-27 |  |  | 0.47 | 3.57 |  |  | 2015-08-18 11:24 | NHDES-NHLAK600020804-01-02-LEAOSSD-LEAOSSD02-756-3 | commentWB: VLAP visit; | FALSE
[18 empty] | 840 | 2015-09-01 |  |  | 0 | 10 |  |  | 2015-08-18 11:24 | NHDES-NHLAK600020804-01-02-LEAOSSD-LEAOSSD02-769-4 | commentWB: VLAP visit; | FALSE
[18 empty] | 823 | 2015-09-01 |  |  | 0 | 8.71 |  |  | 2015-08-18 11:24 | NHDES-NHLAK600020804-01-02-LEAOSSD-LEAOSSD02-770-5 | commentWB: VLAP visit; | FALSE
[18 empty] | 824 | 2015-09-01 |  |  | 0 | 8.71 |  |  | 2015-08-18 11:24 | NHDES-NHLAK600020804-01-02-LEAOSSD-LEAOSSD02-771-6 | commentWB: VLAP visit; | FALSE
[18 empty] | 825 | 2015-08-19 |  |  | 0.65 | 0.1 |  |  | 2015-08-18 | NHDES-NHLAK600030704-02-01-PAWNOTND-PAWNOTND02-652-1 | commentWB: VLAP visit; | FALSE
[18 empty] | 832 | 2015-08-19 |  |  | 0.67 | 1 |  |  | 2015-08-18 | NHDES-NHLAK600030704-02-01-PAWNOTND-PAWNOTND02-653-2 | commentWB: VLAP visit; | FALSE
[18 empty] | 833 | 2015-08-19 |  |  | 0.65 | 1 |  |  | 2015-08-18 | NHDES-NHLAK600030704-02-01-PAWNOTND-PAWNOTND02-654-3 | commentWB: VLAP visit; | FALSE
[18 empty] | 834 | 2015-08-27 |  |  | 0.65 | 6.14 |  |  | 2015-08-18 | NHDES-NHLAK600030704-02-01-PAWNOTND-PAWNOTND02-661-1 | commentWB: VLAP visit; | FALSE
[18 empty] | 841 | 2015-08-27 |  |  | 0.65 | 7.42 |  |  | 2015-08-18 | NHDES-NHLAK600030704-02-01-PAWNOTND-PAWNOTND02-662-2 | commentWB: VLAP visit; | FALSE
[18 empty] | 842 | 2015-08-27 |  |  | 0.65 | 7.42 |  |  | 2015-08-18 | NHDES-NHLAK600030704-02-01-PAWNOTND-PAWNOTND02-663-3 | commentWB: VLAP visit; | FALSE
[18 empty] | 843 | 2015-09-01 |  |  | 0.1 | 2.28 |  |  | 2015-08-18 | NHDES-NHLAK600030704-02-01-PAWNOTND-PAWNOTND02-670-4 | commentWB: VLAP visit; | FALSE
[18 empty] | 859 | 2015-09-01 |  |  | 0.06 | 2.28 |  |  | 2015-08-18 | NHDES-NHLAK600030704-02-01-PAWNOTND-PAWNOTND02-671-5 | commentWB: VLAP visit; | FALSE
[18 empty] | 860 | 2015-09-01 |  |  | 0.18 | 2.28 |  |  | 2015-08-18 | NHDES-NHLAK600030704-02-01-PAWNOTND-PAWNOTND02-672-6 | commentWB: VLAP visit; | FALSE
[18 empty] | 861 | 2015-08-19 |  |  | 0.82 | 3.57 |  |  | 2015-08-18 | NHDES-NHLAK600030704-02-01-PAWNOTSD-PAWNOTSD02-655-1 | commentWB: VLAP visit; | FALSE
[18 empty] | 1006 | 2015-08-19 |  |  | 0.78 | 1 |  |  | 2015-08-18 | NHDES-NHLAK600030704-02-01-PAWNOTSD-PAWNOTSD02-656-2 | commentWB: VLAP visit; | FALSE
[18 empty] | 1007 | 2015-08-19 |  |  | 0.78 | 2.28 |  |  | 2015-08-18 | NHDES-NHLAK600030704-02-01-PAWNOTSD-PAWNOTSD02-657-3 | commentWB: VLAP visit; | FALSE
[18 empty] | 1008 | 2015-08-27 |  |  | 0.65 | 12.64 |  |  | 2015-08-18 | NHDES-NHLAK600030704-02-01-PAWNOTSD-PAWNOTSD02-664-1 | commentWB: VLAP visit; | FALSE
[18 empty] | 1015 | 2015-08-27 |  |  | 0.65 | 13.97 |  |  | 2015-08-18 | NHDES-NHLAK600030704-02-01-PAWNOTSD-PAWNOTSD02-665-2 | commentWB: VLAP visit; | FALSE
[18 empty] | 1016 | 2015-08-27 |  |  | 0.65 | 13.97 |  |  | 2015-08-18 | NHDES-NHLAK600030704-02-01-PAWNOTSD-PAWNOTSD02-666-3 | commentWB: VLAP visit; | FALSE
[18 empty] | 1017 | 2015-09-01 |  |  | 0.08 | 8.71 |  |  | 2015-08-18 | NHDES-NHLAK600030704-02-01-PAWNOTSD-PAWNOTSD02-673-4 | commentWB: VLAP visit; | FALSE
[18 empty] | 862 | 2015-09-01 |  |  | 0.08 | 8.71 |  |  | 2015-08-18 | NHDES-NHLAK600030704-02-01-PAWNOTSD-PAWNOTSD02-674-5 | commentWB: VLAP visit; | FALSE
[18 empty] | 863 | 2015-09-01 |  |  | 0.06 | 10 |  |  | 2015-08-18 | NHDES-NHLAK600030704-02-01-PAWNOTSD-PAWNOTSD02-675-6 | commentWB: VLAP visit; | FALSE
[18 empty] | 864 | 2015-08-19 |  |  | 0.32 | 0.1 |  |  | 2015-08-18 | NHDES-NHLAK600030704-02-01-PAWNNOTDAM1-PAWNNOTDAM102-658-1 | commentWB: VLAP visit; | FALSE
[18 empty] | 1009 | 2015-08-19 |  |  | 0.32 | 0.1 |  |  | 2015-08-18 | NHDES-NHLAK600030704-02-01-PAWNNOTDAM1-PAWNNOTDAM102-659-2 | commentWB: VLAP visit; | FALSE
[18 empty] | 1010 | 2015-08-19 |  |  | 0.34 | 0.1 |  |  | 2015-08-18 | NHDES-NHLAK600030704-02-01-PAWNNOTDAM1-PAWNNOTDAM102-660-3 | commentWB: VLAP visit; | FALSE
[18 empty] | 1011 | 2015-08-27 |  |  | 0.52 | 15.29 |  |  | 2015-08-18 | NHDES-NHLAK600030704-02-01-PAWNNOTDAM1-PAWNNOTDAM102-667-1 | commentWB: VLAP visit; | FALSE
[18 empty] | 1018 | 2015-08-27 |  |  | 0.52 | 16.61 |  |  | 2015-08-18 | NHDES-NHLAK600030704-02-01-PAWNNOTDAM1-PAWNNOTDAM102-668-2 | commentWB: VLAP visit; | FALSE
[18 empty] | 1019 | 2015-08-27 |  |  | 0.52 | 11.32 |  |  | 2015-08-18 | NHDES-NHLAK600030704-02-01-PAWNNOTDAM1-PAWNNOTDAM102-669-3 | commentWB: VLAP visit; | FALSE
[18 empty] | 1020 | 2015-09-01 |  |  | 0 | 1 |  |  | 2015-08-18 | NHDES-NHLAK600030704-02-01-PAWNNOTDAM1-PAWNNOTDAM102-676-4 | commentWB: VLAP visit; | FALSE
[18 empty] | 865 | 2015-09-01 |  |  | 0 | 0.1 |  |  | 2015-08-18 | NHDES-NHLAK600030704-02-01-PAWNNOTDAM1-PAWNNOTDAM102-677-5 | commentWB: VLAP visit; | FALSE
[18 empty] | 866 | 2015-09-01 |  |  | 0 | 0.1 |  |  | 2015-08-18 | NHDES-NHLAK600030704-02-01-PAWNNOTDAM1-PAWNNOTDAM102-678-6 | commentWB: VLAP visit; | FALSE
[18 empty] | 867 | 2015-08-25 |  |  | 0.34 | 2.28 |  |  | 2015-08-23 09:00 | NHDES-NHLAK801040201-01-ARMPIED-ARMPIED03-772-1 | commentWB: VLAP visit; | FALSE
[18 empty] | 1012 | 2015-08-25 |  |  | 0.34 | 2.28 |  |  | 2015-08-23 09:00 | NHDES-NHLAK801040201-01-ARMPIED-ARMPIED03-773-2 | commentWB: VLAP visit; | FALSE
[18 empty] | 1013 | 2015-08-25 |  |  | 0.32 | 2.28 |  |  | 2015-08-23 09:00 | NHDES-NHLAK801040201-01-ARMPIED-ARMPIED03-774-3 | commentWB: VLAP visit; | FALSE
[18 empty] | 1014 | 2015-09-02 |  |  | 0.28 | 0.1 |  |  | 2015-08-23 09:00 | NHDES-NHLAK801040201-01-ARMPIED-ARMPIED03-781-1 | commentWB: VLAP visit; | FALSE
[18 empty] | 1021 | 2015-09-02 |  |  | 0.28 | 0.1 |  |  | 2015-08-23 09:00 | NHDES-NHLAK801040201-01-ARMPIED-ARMPIED03-782-2 | commentWB: VLAP visit; | FALSE
[18 empty] | 1022 | 2015-09-02 |  |  | 0.26 | 0.1 |  |  | 2015-08-23 09:00 | NHDES-NHLAK801040201-01-ARMPIED-ARMPIED03-783-3 | commentWB: VLAP visit; | FALSE
[18 empty] | 1023 | 2015-09-10 |  |  | 0.19 | 0.1 |  |  | 2015-08-23 09:00 | NHDES-NHLAK801040201-01-ARMPIED-ARMPIED03-790-4 | commentWB: VLAP visit; | FALSE
[18 empty] | 925 | 2015-09-10 |  |  | 0.19 | 0.1 |  |  | 2015-08-23 09:00 | NHDES-NHLAK801040201-01-ARMPIED-ARMPIED03-791-5 | commentWB: VLAP visit; | FALSE
[18 empty] | 926 | 2015-09-10 |  |  | 0.21 | 0.1 |  |  | 2015-08-23 09:00 | NHDES-NHLAK801040201-01-ARMPIED-ARMPIED03-792-6 | commentWB: VLAP visit; | FALSE
[18 empty] | 927 | 2015-08-25 |  |  | 0.29 | 2.28 |  |  | 2015-08-23 08:55 | NHDES-NHLAK801040201-01-ARMPIE2C-ARMPIE2C03-775-1 | commentWB: VLAP visit; | FALSE
[18 empty] | 934 | 2015-08-25 |  |  | 0.29 | 1 |  |  | 2015-08-23 08:55 | NHDES-NHLAK801040201-01-ARMPIE2C-ARMPIE2C03-776-2 | commentWB: VLAP visit; | FALSE
[18 empty] | 935 | 2015-08-25 |  |  | 0 | 1 |  |  | 2015-08-23 08:55 | NHDES-NHLAK801040201-01-ARMPIE2C-ARMPIE2C03-777-3 | commentWB: VLAP visit; | FALSE
[18 empty] | 936 | 2015-09-02 |  |  | 0.21 | 0.1 |  |  | 2015-08-23 08:55 | NHDES-NHLAK801040201-01-ARMPIE2C-ARMPIE2C03-784-1 | commentWB: VLAP visit; | FALSE
[18 empty] | 943 | 2015-09-02 |  |  | 0.21 | 0.1 |  |  | 2015-08-23 08:55 | NHDES-NHLAK801040201-01-ARMPIE2C-ARMPIE2C03-785-2 | commentWB: VLAP visit; | FALSE
[18 empty] | 944 | 2015-09-02 |  |  | 0.21 | 0.1 |  |  | 2015-08-23 08:55 | NHDES-NHLAK801040201-01-ARMPIE2C-ARMPIE2C03-786-3 | commentWB: VLAP visit; | FALSE
[18 empty] | 945 | 2015-09-10 |  |  | 0.18 | 0.1 |  |  | 2015-08-23 08:55 | NHDES-NHLAK801040201-01-ARMPIE2C-ARMPIE2C03-793-4 | commentWB: VLAP visit; | FALSE
[18 empty] | 928 | 2015-09-10 |  |  | 0.19 | 0.1 |  |  | 2015-08-23 08:55 | NHDES-NHLAK801040201-01-ARMPIE2C-ARMPIE2C03-794-5 | commentWB: VLAP visit; | FALSE
[18 empty] | 929 | 2015-09-10 |  |  | 0.19 | 0.1 |  |  | 2015-08-23 08:55 | NHDES-NHLAK801040201-01-ARMPIE2C-ARMPIE2C03-795-6 | commentWB: VLAP visit; | FALSE
[18 empty] | 930 | 2015-08-25 |  |  | 0.37 | 0.1 |  |  | 2015-08-23 08:45 | NHDES-NHLAK801040201-01-ARMPIE6K-ARMPIE6K03-778-1 | commentWB: VLAP visit; | FALSE
[18 empty] | 937 | 2015-08-25 |  |  | 0.37 | 0.1 |  |  | 2015-08-23 08:45 | NHDES-NHLAK801040201-01-ARMPIE6K-ARMPIE6K03-779-2 | commentWB: VLAP visit; | FALSE
[18 empty] | 938 | 2015-08-25 |  |  | 0.36 | 0.1 |  |  | 2015-08-23 08:45 | NHDES-NHLAK801040201-01-ARMPIE6K-ARMPIE6K03-780-3 | commentWB: VLAP visit; | FALSE
[18 empty] | 939 | 2015-09-02 |  |  | 0.36 | 4.85 |  |  | 2015-08-23 08:45 | NHDES-NHLAK801040201-01-ARMPIE6K-ARMPIE6K03-787-1 | commentWB: VLAP visit; | FALSE
[18 empty] | 946 | 2015-09-02 |  |  | 0.36 | 4.85 |  |  | 2015-08-23 08:45 | NHDES-NHLAK801040201-01-ARMPIE6K-ARMPIE6K03-788-2 | commentWB: VLAP visit; | FALSE
[18 empty] | 947 | 2015-09-02 |  |  | 0.34 | 6.14 |  |  | 2015-08-23 08:45 | NHDES-NHLAK801040201-01-ARMPIE6K-ARMPIE6K03-789-3 | commentWB: VLAP visit; | FALSE
[18 empty] | 948 | 2015-09-10 |  |  | 0.21 | 0.1 |  |  | 2015-08-23 08:45 | NHDES-NHLAK801040201-01-ARMPIE6K-ARMPIE6K03-796-4 | commentWB: VLAP visit; | FALSE
[18 empty] | 931 | 2015-09-10 |  |  | 0.21 | 0.1 |  |  | 2015-08-23 08:45 | NHDES-NHLAK801040201-01-ARMPIE6K-ARMPIE6K03-797-5 | commentWB: VLAP visit; | FALSE
[18 empty] | 932 | 2015-09-10 |  |  | 0.19 | 0.1 |  |  | 2015-08-23 08:45 | NHDES-NHLAK801040201-01-ARMPIE6K-ARMPIE6K03-798-6 | commentWB: VLAP visit; | FALSE
[18 empty] | 933 | 2015-08-10 |  |  | 0.5 | 2.28 |  |  | 2015-08-07 09:20 | NHDES-NHLAK700061204-01-01-COBWINSD-COBWINSD02-817-1 | commentWB: VLAP visit; | FALSE
[18 empty] | 940 | 2015-08-10 |  |  | 0.49 | 3.57 |  |  | 2015-08-07 09:20 | NHDES-NHLAK700061204-01-01-COBWINSD-COBWINSD02-818-2 | commentWB: VLAP visit; | FALSE
[18 empty] | 941 | 2015-08-10 |  |  | 0.47 | 3.57 |  |  | 2015-08-07 09:20 | NHDES-NHLAK700061204-01-01-COBWINSD-COBWINSD02-819-3 | commentWB: VLAP visit; | FALSE
[18 empty] | 942 | 2015-08-11 |  |  | 0.44 | 0.1 |  |  | 2015-08-07 09:20 | NHDES-NHLAK700061204-01-01-COBWINSD-COBWINSD02-826-1 | commentWB: VLAP visit; | FALSE
[18 empty] | 949 | 2015-08-11 |  |  | 0.46 | 0.1 |  |  | 2015-08-07 09:20 | NHDES-NHLAK700061204-01-01-COBWINSD-COBWINSD02-827-2 | commentWB: VLAP visit; | FALSE
[18 empty] | 950 | 2015-08-11 |  |  | 0.47 | 0.1 |  |  | 2015-08-07 09:20 | NHDES-NHLAK700061204-01-01-COBWINSD-COBWINSD02-828-3 | commentWB: VLAP visit; | FALSE
[18 empty] | 951 | 2015-08-14 |  |  | 0.37 | 0.1 |  |  | 2015-08-07 09:20 | NHDES-NHLAK700061204-01-01-COBWINSD-COBWINSD02-835-4 | commentWB: VLAP visit; | FALSE
[18 empty] | 970 | 2015-08-14 |  |  | 0.37 | 0.1 |  |  | 2015-08-07 09:20 | NHDES-NHLAK700061204-01-01-COBWINSD-COBWINSD02-836-5 | commentWB: VLAP visit; | FALSE
[18 empty] | 971 | 2015-08-14 |  |  | 0.36 | 0.1 |  |  | 2015-08-07 09:20 | NHDES-NHLAK700061204-01-01-COBWINSD-COBWINSD02-837-6 | commentWB: VLAP visit; | FALSE
[18 empty] | 972 | 2015-08-10 |  |  | 0.39 | 2.28 |  |  | 2015-08-07 10:00 | NHDES-NHLAK700061204-01-01-COBWIN-GEN-COBWIN-GEN02-820-1 | commentWB: VLAP visit; | FALSE
[18 empty] | 979 | 2015-08-10 |  |  | 0.37 | 2.28 |  |  | 2015-08-07 10:00 | NHDES-NHLAK700061204-01-01-COBWIN-GEN-COBWIN-GEN02-821-2 | commentWB: VLAP visit; | FALSE
[18 empty] | 980 | 2015-08-10 |  |  | 0.36 | 2.28 |  |  | 2015-08-07 10:00 | NHDES-NHLAK700061204-01-01-COBWIN-GEN-COBWIN-GEN02-822-3 | commentWB: VLAP visit; | FALSE
[18 empty] | 981 | 2015-08-11 |  |  | 0.37 | 0.1 |  |  | 2015-08-07 10:00 | NHDES-NHLAK700061204-01-01-COBWIN-GEN-COBWIN-GEN02-829-1 | commentWB: VLAP visit; | FALSE
[18 empty] | 973 | 2015-08-11 |  |  | 0.37 | 0.1 |  |  | 2015-08-07 10:00 | NHDES-NHLAK700061204-01-01-COBWIN-GEN-COBWIN-GEN02-830-2 | commentWB: VLAP visit; | FALSE
[18 empty] | 974 | 2015-08-11 |  |  | 0.37 | 0.1 |  |  | 2015-08-07 10:00 | NHDES-NHLAK700061204-01-01-COBWIN-GEN-COBWIN-GEN02-831-3 | commentWB: VLAP visit; | FALSE
[18 empty] | 975 | 2015-08-14 |  |  | 0.24 | 0.1 |  |  | 2015-08-07 10:00 | NHDES-NHLAK700061204-01-01-COBWIN-GEN-COBWIN-GEN02-838-4 | commentWB: VLAP visit; | FALSE
[18 empty] | 982 | 2015-08-14 |  |  | 0.23 | 0.1 |  |  | 2015-08-07 10:00 | NHDES-NHLAK700061204-01-01-COBWIN-GEN-COBWIN-GEN02-839-5 | commentWB: VLAP visit; | FALSE
[18 empty] | 983 | 2015-08-14 |  |  | 0.24 | 0.1 |  |  | 2015-08-07 10:00 | NHDES-NHLAK700061204-01-01-COBWIN-GEN-COBWIN-GEN02-840-6 | commentWB: VLAP visit; | FALSE
[18 empty] | 984 | 2015-08-10 |  |  | 0.52 | 1 |  |  | 2015-08-07 10:15 | NHDES-NHLAK700061204-01-01-COBWINND-COBWINND02-823-1 | commentWB: VLAP visit; | FALSE
[18 empty] | 976 | 2015-08-10 |  |  | 0.5 | 1 |  |  | 2015-08-07 10:15 | NHDES-NHLAK700061204-01-01-COBWINND-COBWINND02-824-2 | commentWB: VLAP visit; | FALSE
[18 empty] | 977 | 2015-08-10 |  |  | 0.47 | 0.1 |  |  | 2015-08-07 10:15 | NHDES-NHLAK700061204-01-01-COBWINND-COBWINND02-825-3 | commentWB: VLAP visit; | FALSE
[18 empty] | 978 | 2015-08-11 |  |  | 0.46 | 0.1 |  |  | 2015-08-07 10:15 | NHDES-NHLAK700061204-01-01-COBWINND-COBWINND02-832-1 | commentWB: VLAP visit; | FALSE
[18 empty] | 985 | 2015-08-11 |  |  | 0.46 | 0.1 |  |  | 2015-08-07 10:15 | NHDES-NHLAK700061204-01-01-COBWINND-COBWINND02-833-2 | commentWB: VLAP visit; | FALSE
[18 empty] | 986 | 2015-08-11 |  |  | 0.46 | 0.1 |  |  | 2015-08-07 10:15 | NHDES-NHLAK700061204-01-01-COBWINND-COBWINND02-834-3 | commentWB: VLAP visit; | FALSE
[18 empty] | 987 | 2015-08-14 |  |  | 0.29 | 0.1 |  |  | 2015-08-07 10:15 | NHDES-NHLAK700061204-01-01-COBWINND-COBWINND02-841-4 | commentWB: VLAP visit; | FALSE
[18 empty] | 1033 | 2015-08-14 |  |  | 0.29 | 0.1 |  |  | 2015-08-07 10:15 | NHDES-NHLAK700061204-01-01-COBWINND-COBWINND02-842-5 | commentWB: VLAP visit; | FALSE
[18 empty] | 1034 | 2015-08-14 |  |  | 0.29 | 0.1 |  |  | 2015-08-07 10:15 | NHDES-NHLAK700061204-01-01-COBWINND-COBWINND02-843-6 | commentWB: VLAP visit; | FALSE
[18 empty] | 1035 | 2015-08-17 |  |  | 0.73 | 0.1 |  |  | 2015-08-17 09:00 | NHDES-NHLAK700030101-03-02-CONJAFD-CONJAFD02-859-1 | commentWB: VLAP visit; | FALSE
[18 empty] | 1042 | 2015-08-17 |  |  | 0.77 | 0.1 |  |  | 2015-08-17 09:00 | NHDES-NHLAK700030101-03-02-CONJAFD-CONJAFD02-860-2 | commentWB: VLAP visit; | FALSE
[18 empty] | 1043 | 2015-08-17 |  |  | 0.7 | 0.1 |  |  | 2015-08-17 09:00 | NHDES-NHLAK700030101-03-02-CONJAFD-CONJAFD02-861-3 | commentWB: VLAP visit; | FALSE
[18 empty] | 1044 | 2015-09-04 |  |  | 0.68 | 4.85 |  |  | 2015-08-17 09:00 | NHDES-NHLAK700030101-03-02-CONJAFD-CONJAFD02-1006-1 | commentWB: VLAP visit; | FALSE
[18 empty] | 1051 | 2015-09-04 |  |  | 0.67 | 3.57 |  |  | 2015-08-17 09:00 | NHDES-NHLAK700030101-03-02-CONJAFD-CONJAFD02-1007-2 | commentWB: VLAP visit; | FALSE
[18 empty] | 1052 | 2015-09-04 |  |  | 0.67 | 3.57 |  |  | 2015-08-17 09:00 | NHDES-NHLAK700030101-03-02-CONJAFD-CONJAFD02-1008-3 | commentWB: VLAP visit; | FALSE
[18 empty] | 1053 | 2015-09-09 |  |  | 0.65 | 2.28 |  |  | 2015-08-17 09:00 | NHDES-NHLAK700030101-03-02-CONJAFD-CONJAFD02-1015-4 | commentWB: VLAP visit; | FALSE
[18 empty] | 1036 | 2015-09-09 |  |  | 0.68 | 3.57 |  |  | 2015-08-17 09:00 | NHDES-NHLAK700030101-03-02-CONJAFD-CONJAFD02-1016-5 | commentWB: VLAP visit; | FALSE
[18 empty] | 1037 | 2015-09-09 |  |  | 0.65 | 2.28 |  |  | 2015-08-17 09:00 | NHDES-NHLAK700030101-03-02-CONJAFD-CONJAFD02-1017-6 | commentWB: VLAP visit; | FALSE
[18 empty] | 1038 | 2015-08-17 |  |  | 0.68 | 0.1 |  |  | 2015-08-17 09:00 | NHDES-NHLAK700030101-03-02-NHFG-60-NHFG-6002-862-1 | commentWB: VLAP visit; | FALSE
[18 empty] | 1045 | 2015-08-17 |  |  | 0.9 | 0.1 |  |  | 2015-08-17 09:00 | NHDES-NHLAK700030101-03-02-NHFG-60-NHFG-6002-863-2 | commentWB: VLAP visit; | FALSE
[18 empty] | 1046 | 2015-08-17 |  |  | 0.77 | 0.1 |  |  | 2015-08-17 09:00 | NHDES-NHLAK700030101-03-02-NHFG-60-NHFG-6002-864-3 | commentWB: VLAP visit; | FALSE
[18 empty] | 1047 | 2015-09-04 |  |  | 0.57 | 0.1 |  |  | 2015-08-17 09:00 | NHDES-NHLAK700030101-03-02-NHFG-60-NHFG-6002-1009-1 | commentWB: VLAP visit; | FALSE
[18 empty] | 1054 | 2015-09-04 |  |  | 0.57 | 0.1 |  |  | 2015-08-17 09:00 | NHDES-NHLAK700030101-03-02-NHFG-60-NHFG-6002-1010-2 | commentWB: VLAP visit; | FALSE
[18 empty] | 1055 | 2015-09-04 |  |  | 0.59 | 1 |  |  | 2015-08-17 09:00 | NHDES-NHLAK700030101-03-02-NHFG-60-NHFG-6002-1011-3 | commentWB: VLAP visit; | FALSE
[18 empty] | 1056 | 2015-09-09 |  |  | 0.6 | 3.57 |  |  | 2015-08-17 09:00 | NHDES-NHLAK700030101-03-02-NHFG-60-NHFG-6002-1018-4 | commentWB: VLAP visit; | FALSE
[18 empty] | 1039 | 2015-09-09 |  |  | 0.6 | 4.85 |  |  | 2015-08-17 09:00 | NHDES-NHLAK700030101-03-02-NHFG-60-NHFG-6002-1019-5 | commentWB: VLAP visit; | FALSE
[18 empty] | 1040 | 2015-09-09 |  |  | 0.6 | 4.85 |  |  | 2015-08-17 09:00 | NHDES-NHLAK700030101-03-02-NHFG-60-NHFG-6002-1020-6 | commentWB: VLAP visit; | FALSE
[18 empty] | 1041 | 2015-08-17 |  |  | 0.64 | 3.57 |  |  | 2015-08-17 09:05 | NHDES-NHLAK700030101-03-02-CONJAFW-CONJAFW02-865-1 | commentWB: VLAP visit; | FALSE
[18 empty] | 1048 | 2015-08-17 |  |  | 0.65 | 4.85 |  |  | 2015-08-17 09:05 | NHDES-NHLAK700030101-03-02-CONJAFW-CONJAFW02-866-2 | commentWB: VLAP visit; | FALSE
[18 empty] | 1049 | 2015-08-17 |  |  | 0.62 | 4.85 |  |  | 2015-08-17 09:05 | NHDES-NHLAK700030101-03-02-CONJAFW-CONJAFW02-867-3 | commentWB: VLAP visit; | FALSE
[18 empty] | 1050 | 2015-09-04 |  |  | 0.6 | 0.1 |  |  | 2015-08-17 09:05 | NHDES-NHLAK700030101-03-02-CONJAFW-CONJAFW02-1012-1 | commentWB: VLAP visit; | FALSE
[18 empty] | 1057 | 2015-09-04 |  |  | 0.6 | 0.1 |  |  | 2015-08-17 09:05 | NHDES-NHLAK700030101-03-02-CONJAFW-CONJAFW02-1013-2 | commentWB: VLAP visit; | FALSE
[18 empty] | 1058 | 2015-09-04 |  |  | 0.6 | 0.1 |  |  | 2015-08-17 09:05 | NHDES-NHLAK700030101-03-02-CONJAFW-CONJAFW02-1014-3 | commentWB: VLAP visit; | FALSE
[18 empty] | 1059 | 2015-09-09 |  |  | 0.6 | 0.1 |  |  | 2015-08-17 09:05 | NHDES-NHLAK700030101-03-02-CONJAFW-CONJAFW02-1021-4 | commentWB: VLAP visit; | FALSE
[18 empty] | 1114 | 2015-09-09 |  |  | 0.6 | 0.1 |  |  | 2015-08-17 09:05 | NHDES-NHLAK700030101-03-02-CONJAFW-CONJAFW02-1022-5 | commentWB: VLAP visit; | FALSE
[18 empty] | 1115 | 2015-09-09 |  |  | 0.6 | 0.1 |  |  | 2015-08-17 09:05 | NHDES-NHLAK700030101-03-02-CONJAFW-CONJAFW02-1023-6 | commentWB: VLAP visit; | FALSE
[18 empty] | 1116 | 2015-08-28 |  |  | 0.52 | 13.97 |  |  | 2015-08-28 09:30 | NHDES-NHLAK700060402-03-HALALTD-HALALTD03-925-1 | commentWB: VLAP visit; commentSample: Kemmerer Bottle; | FALSE
[18 empty] | 1123 | 2015-08-28 |  |  | 0.5 | 7.42 |  |  | 2015-08-28 09:30 | NHDES-NHLAK700060402-03-HALALTD-HALALTD03-926-2 | commentWB: VLAP visit; commentSample: Kemmerer Bottle; | FALSE
[18 empty] | 1124 | 2015-08-28 |  |  | 0.51 | 10 |  |  | 2015-08-28 09:30 | NHDES-NHLAK700060402-03-HALALTD-HALALTD03-927-3 | commentWB: VLAP visit; commentSample: Kemmerer Bottle; | FALSE
[18 empty] | 1125 | 2015-09-16 |  |  | 0.1 | 1 |  |  | 2015-08-28 09:30 | NHDES-NHLAK700060402-03-HALALTD-HALALTD03-934-1 | commentWB: VLAP visit; commentSample: Kemmerer Bottle; | FALSE
[18 empty] | 1117 | 2015-09-16 |  |  | 0.1 | 1 |  |  | 2015-08-28 09:30 | NHDES-NHLAK700060402-03-HALALTD-HALALTD03-935-2 | commentWB: VLAP visit; commentSample: Kemmerer Bottle; | FALSE
[18 empty] | 1118 | 2015-09-16 |  |  | 0.1 | 0.1 |  |  | 2015-08-28 09:30 | NHDES-NHLAK700060402-03-HALALTD-HALALTD03-936-3 | commentWB: VLAP visit; commentSample: Kemmerer Bottle; | FALSE
[18 empty] | 1119 | 2015-09-21 |  |  | 0.13 | 0.1 |  |  | 2015-08-28 09:30 | NHDES-NHLAK700060402-03-HALALTD-HALALTD03-943-4 | commentWB: VLAP visit; commentSample: Kemmerer Bottle; | FALSE
[18 empty] | 1126 | 2015-09-21 |  |  | 0.14 | 0.1 |  |  | 2015-08-28 09:30 | NHDES-NHLAK700060402-03-HALALTD-HALALTD03-944-5 | commentWB: VLAP visit; commentSample: Kemmerer Bottle; | FALSE
[18 empty] | 1127 | 2015-09-21 |  |  | 0.13 | 0.1 |  |  | 2015-08-28 09:30 | NHDES-NHLAK700060402-03-HALALTD-HALALTD03-945-6 | commentWB: VLAP visit; commentSample: Kemmerer Bottle; | FALSE
[18 empty] | 1128 | 2015-08-28 |  |  | 0.77 | 3.57 |  |  | 2015-08-28 | NHDES-NHLAK700060402-03-HALALTHWB-HALALTHWB03-928-1 | commentWB: VLAP visit; commentSample: Kemmerer Bottle; | FALSE
[18 empty] | 1120 | 2015-08-28 |  |  | 0.75 | 3.57 |  |  | 2015-08-28 | NHDES-NHLAK700060402-03-HALALTHWB-HALALTHWB03-929-2 | commentWB: VLAP visit; commentSample: Kemmerer Bottle; | FALSE
[18 empty] | 1121 | 2015-08-28 |  |  | 0.73 | 4.85 |  |  | 2015-08-28 | NHDES-NHLAK700060402-03-HALALTHWB-HALALTHWB03-930-3 | commentWB: VLAP visit; commentSample: Kemmerer Bottle; | FALSE
[18 empty] | 1122 | 2015-09-16 |  |  | 0.26 | 8.71 |  |  | 2015-08-28 | NHDES-NHLAK700060402-03-HALALTHWB-HALALTHWB03-937-1 | commentWB: VLAP visit; commentSample: Kemmerer Bottle; | FALSE
[18 empty] | 1129 | 2015-09-16 |  |  | 0.26 | 10 |  |  | 2015-08-28 | NHDES-NHLAK700060402-03-HALALTHWB-HALALTHWB03-938-2 | commentWB: VLAP visit; commentSample: Kemmerer Bottle; | FALSE
[18 empty] | 1130 | 2015-09-16 |  |  | 0.26 | 8.71 |  |  | 2015-08-28 | NHDES-NHLAK700060402-03-HALALTHWB-HALALTHWB03-939-3 | commentWB: VLAP visit; commentSample: Kemmerer Bottle; | FALSE
[18 empty] | 1131 | 2015-09-21 |  |  | 0.24 | 0.1 |  |  | 2015-08-28 | NHDES-NHLAK700060402-03-HALALTHWB-HALALTHWB03-946-4 | commentWB: VLAP visit; commentSample: Kemmerer Bottle; | FALSE
[18 empty] | 1150 | 2015-09-21 |  |  | 0.24 | 0.1 |  |  | 2015-08-28 | NHDES-NHLAK700060402-03-HALALTHWB-HALALTHWB03-947-5 | commentWB: VLAP visit; commentSample: Kemmerer Bottle; | FALSE
[18 empty] | 1151 | 2015-09-21 |  |  | 0.24 | 0.1 |  |  | 2015-08-28 | NHDES-NHLAK700060402-03-HALALTHWB-HALALTHWB03-948-6 | commentWB: VLAP visit; commentSample: Kemmerer Bottle; | FALSE
[18 empty] | 1152 | 2015-08-28 |  |  | 0.57 | 0.1 |  |  | 2015-08-28 | NHDES-NHLAK700060402-03-HALALTC-HALALTC03-931-1 | commentWB: VLAP visit; commentSample: Kemmerer Bottle; | FALSE
[18 empty] | 1159 | 2015-08-28 |  |  | 0.6 | 0.1 |  |  | 2015-08-28 | NHDES-NHLAK700060402-03-HALALTC-HALALTC03-932-2 | commentWB: VLAP visit; commentSample: Kemmerer Bottle; | FALSE
[18 empty] | 1160 | 2015-08-28 |  |  | 0.59 | 0.1 |  |  | 2015-08-28 | NHDES-NHLAK700060402-03-HALALTC-HALALTC03-933-3 | commentWB: VLAP visit; commentSample: Kemmerer Bottle; | FALSE
[18 empty] | 1161 | 2015-09-16 |  |  | 0.28 | 1 |  |  | 2015-08-28 | NHDES-NHLAK700060402-03-HALALTC-HALALTC03-940-1 | commentWB: VLAP visit; commentSample: Kemmerer Bottle; | FALSE
[18 empty] | 1168 | 2015-09-16 |  |  | 0.29 | 1 |  |  | 2015-08-28 | NHDES-NHLAK700060402-03-HALALTC-HALALTC03-941-2 | commentWB: VLAP visit; commentSample: Kemmerer Bottle; | FALSE
[18 empty] | 1169 | 2015-09-16 |  |  | 0.26 | 1 |  |  | 2015-08-28 | NHDES-NHLAK700060402-03-HALALTC-HALALTC03-942-3 | commentWB: VLAP visit; commentSample: Kemmerer Bottle; | FALSE
[18 empty] | 1170 | 2015-09-21 |  |  | 0.31 | 0.1 |  |  | 2015-08-28 | NHDES-NHLAK700060402-03-HALALTC-HALALTC03-949-4 | commentWB: VLAP visit; commentSample: Kemmerer Bottle; | FALSE
[18 empty] | 1153 | 2015-09-21 |  |  | 0.32 | 0.1 |  |  | 2015-08-28 | NHDES-NHLAK700060402-03-HALALTC-HALALTC03-950-5 | commentWB: VLAP visit; commentSample: Kemmerer Bottle; | FALSE
[18 empty] | 1154 | 2015-09-21 |  |  | 0.31 | 0.1 |  |  | 2015-08-28 | NHDES-NHLAK700060402-03-HALALTC-HALALTC03-951-6 | commentWB: VLAP visit; commentSample: Kemmerer Bottle; | FALSE
[18 empty] | 1155 | 2015-09-14 |  |  | 0.54 | 0.1 |  |  | 2015-08-03 11:35 | NHDES-NHLAK801060402-04-01-SUNLNWLWB-SUNLNWLWB02-970-1 | commentWB: VLAP visit; | FALSE
[18 empty] | 1162 | 2015-09-14 |  |  | 0.5 | 0.1 |  |  | 2015-08-03 11:35 | NHDES-NHLAK801060402-04-01-SUNLNWLWB-SUNLNWLWB02-971-2 | commentWB: VLAP visit; | FALSE
[18 empty] | 1163 | 2015-09-14 |  |  | 0.52 | 0.1 |  |  | 2015-08-03 11:35 | NHDES-NHLAK801060402-04-01-SUNLNWLWB-SUNLNWLWB02-972-3 | commentWB: VLAP visit; | FALSE
[18 empty] | 1164 | 2015-09-17 |  |  | 0.34 | 0.1 |  |  | 2015-08-03 11:35 | NHDES-NHLAK801060402-04-01-SUNLNWLWB-SUNLNWLWB02-979-4 | commentWB: VLAP visit; | FALSE
[18 empty] | 1171 | 2015-09-17 |  |  | 0.34 | 0.1 |  |  | 2015-08-03 11:35 | NHDES-NHLAK801060402-04-01-SUNLNWLWB-SUNLNWLWB02-980-5 | commentWB: VLAP visit; | FALSE
[18 empty] | 1172 | 2015-09-17 |  |  | 0.36 | 0.1 |  |  | 2015-08-03 11:35 | NHDES-NHLAK801060402-04-01-SUNLNWLWB-SUNLNWLWB02-981-6 | commentWB: VLAP visit; | FALSE
[18 empty] | 1173 | 2015-09-14 |  |  | 0.5 | 0.1 |  |  | 2015-08-03 11:40 | NHDES-NHLAK801060402-04-01-SUNLNWLD-SUNLNWLD02-973-1 | commentWB: VLAP visit; | FALSE
[18 empty] | 1156 | 2015-09-14 |  |  | 0.5 | 0.1 |  |  | 2015-08-03 11:40 | NHDES-NHLAK801060402-04-01-SUNLNWLD-SUNLNWLD02-974-2 | commentWB: VLAP visit; | FALSE
[18 empty] | 1157 | 2015-09-14 |  |  | 0.49 | 0.1 |  |  | 2015-08-03 11:40 | NHDES-NHLAK801060402-04-01-SUNLNWLD-SUNLNWLD02-975-3 | commentWB: VLAP visit; | FALSE
[18 empty] | 1158 | 2015-09-17 |  |  | 0.5 | 0.1 |  |  | 2015-08-03 11:40 | NHDES-NHLAK801060402-04-01-SUNLNWLD-SUNLNWLD02-982-4 | commentWB: VLAP visit; | FALSE
[18 empty] | 1165 | 2015-09-17 |  |  | 0.52 | 0.1 |  |  | 2015-08-03 11:40 | NHDES-NHLAK801060402-04-01-SUNLNWLD-SUNLNWLD02-983-5 | commentWB: VLAP visit; | FALSE
[18 empty] | 1166 | 2015-09-17 |  |  | 0.52 | 0.1 |  |  | 2015-08-03 11:40 | NHDES-NHLAK801060402-04-01-SUNLNWLD-SUNLNWLD02-984-6 | commentWB: VLAP visit; | FALSE
[18 empty] | 1167 | 2015-09-14 |  |  | 0.44 | 4.85 |  |  | 2015-08-03 11:55 | NHDES-NHLAK801060402-04-01-SUNLNW-GEN-SUNLNW-GEN02-976-1 | commentWB: VLAP visit; | FALSE
[18 empty] | 1174 | 2015-09-14 |  |  | 0.42 | 6.14 |  |  | 2015-08-03 11:55 | NHDES-NHLAK801060402-04-01-SUNLNW-GEN-SUNLNW-GEN02-977-2 | commentWB: VLAP visit; | FALSE
[18 empty] | 1175 | 2015-09-14 |  |  | 0.41 | 6.14 |  |  | 2015-08-03 11:55 | NHDES-NHLAK801060402-04-01-SUNLNW-GEN-SUNLNW-GEN02-978-3 | commentWB: VLAP visit; | FALSE
[18 empty] | 1176 | 2015-09-17 |  |  | 0.54 | 2.28 |  |  | 2015-08-03 11:55 | NHDES-NHLAK801060402-04-01-SUNLNW-GEN-SUNLNW-GEN02-985-4 | commentWB: VLAP visit; | FALSE
[18 empty] | 1195 | 2015-09-17 |  |  | 0.55 | 2.28 |  |  | 2015-08-03 11:55 | NHDES-NHLAK801060402-04-01-SUNLNW-GEN-SUNLNW-GEN02-986-5 | commentWB: VLAP visit; | FALSE
[18 empty] | 1196 | 2015-09-17 |  |  | 0.54 | 2.28 |  |  | 2015-08-03 11:55 | NHDES-NHLAK801060402-04-01-SUNLNW-GEN-SUNLNW-GEN02-987-6 | commentWB: VLAP visit; | FALSE
[18 empty] | 1197 | 2015-08-26 |  |  | 0.34 | 6.14 |  |  | 2015-08-26 | NHDES-NHLAK801030502-03-PARLTLD-PARLTLD02-1033-1 | commentWB: VLAP visit; | FALSE
[18 empty] | 1204 | 2015-08-26 |  |  | 0.47 | 6.14 |  |  | 2015-08-26 | NHDES-NHLAK801030502-03-PARLTLD-PARLTLD02-1034-2 | commentWB: VLAP visit; | FALSE
[18 empty] | 1205 | 2015-08-26 |  |  | 0.37 | 4.85 |  |  | 2015-08-26 | NHDES-NHLAK801030502-03-PARLTLD-PARLTLD02-1035-3 | commentWB: VLAP visit; | FALSE
[18 empty] | 1206 | 2015-09-03 |  |  | 0.28 | 17.94 |  |  | 2015-08-26 | NHDES-NHLAK801030502-03-PARLTLD-PARLTLD02-1042-1 | commentWB: VLAP visit; | FALSE
[18 empty] | 1213 | 2015-09-03 |  |  | 0.28 | 17.94 |  |  | 2015-08-26 | NHDES-NHLAK801030502-03-PARLTLD-PARLTLD02-1043-2 | commentWB: VLAP visit; | FALSE
[18 empty] | 1214 | 2015-09-03 |  |  | 0.28 | 17.94 |  |  | 2015-08-26 | NHDES-NHLAK801030502-03-PARLTLD-PARLTLD02-1044-3 | commentWB: VLAP visit; | FALSE
[18 empty] | 1215 | 2015-09-10 |  |  | 0.26 | 0.1 |  |  | 2015-08-26 | NHDES-NHLAK801030502-03-PARLTLD-PARLTLD02-1051-4 | commentWB: VLAP visit; | FALSE
[18 empty] | 1198 | 2015-09-10 |  |  | 0.24 | 0.1 |  |  | 2015-08-26 | NHDES-NHLAK801030502-03-PARLTLD-PARLTLD02-1052-5 | commentWB: VLAP visit; | FALSE
[18 empty] | 1199 | 2015-09-10 |  |  | 0.24 | 0.1 |  |  | 2015-08-26 | NHDES-NHLAK801030502-03-PARLTLD-PARLTLD02-1053-6 | commentWB: VLAP visit; | FALSE
[18 empty] | 1200 | 2015-08-26 |  |  | 0.31 | 1 |  |  | 2015-08-26 | NHDES-NHLAK801030502-03-PARLTL9-PARLTL902-1036-1 | commentWB: VLAP visit; | FALSE
[18 empty] | 1207 | 2015-08-26 |  |  | 0.31 | 1 |  |  | 2015-08-26 | NHDES-NHLAK801030502-03-PARLTL9-PARLTL902-1037-2 | commentWB: VLAP visit; | FALSE
[18 empty] | 1208 | 2015-08-26 |  |  | 0.31 | 2.28 |  |  | 2015-08-26 | NHDES-NHLAK801030502-03-PARLTL9-PARLTL902-1038-3 | commentWB: VLAP visit; | FALSE
[18 empty] | 1209 | 2015-09-03 |  |  | 0 | 2.28 |  |  | 2015-08-26 | NHDES-NHLAK801030502-03-PARLTL9-PARLTL902-1045-1 | commentWB: VLAP visit; | FALSE
[18 empty] | 1216 | 2015-09-03 |  |  | 0 | 3.57 |  |  | 2015-08-26 | NHDES-NHLAK801030502-03-PARLTL9-PARLTL902-1046-2 | commentWB: VLAP visit; | FALSE
[18 empty] | 1217 | 2015-09-03 |  |  | 0 | 2.28 |  |  | 2015-08-26 | NHDES-NHLAK801030502-03-PARLTL9-PARLTL902-1047-3 | commentWB: VLAP visit; | FALSE
[18 empty] | 1218 | 2015-09-10 |  |  | 0.31 | 0.1 |  |  | 2015-08-26 | NHDES-NHLAK801030502-03-PARLTL9-PARLTL902-1054-4 | commentWB: VLAP visit; | FALSE
[18 empty] | 1201 | 2015-09-10 |  |  | 0.31 | 0.1 |  |  | 2015-08-26 | NHDES-NHLAK801030502-03-PARLTL9-PARLTL902-1055-5 | commentWB: VLAP visit; | FALSE
[18 empty] | 1202 | 2015-09-10 |  |  | 0.29 | 0.1 |  |  | 2015-08-26 | NHDES-NHLAK801030502-03-PARLTL9-PARLTL902-1056-6 | commentWB: VLAP visit; | FALSE
[18 empty] | 1203 | 2015-08-26 |  |  | 0.5 | 7.42 |  |  | 2015-08-26 | NHDES-NHLAK801030502-03-PARLTL3-PARLTL302-1039-1 | commentWB: VLAP visit; | FALSE
[18 empty] | 1210 | 2015-08-26 |  |  | 0.52 | 8.71 |  |  | 2015-08-26 | NHDES-NHLAK801030502-03-PARLTL3-PARLTL302-1040-2 | commentWB: VLAP visit; | FALSE
[18 empty] | 1211 | 2015-08-26 |  |  | 0.55 | 7.42 |  |  | 2015-08-26 | NHDES-NHLAK801030502-03-PARLTL3-PARLTL302-1041-3 | commentWB: VLAP visit; | FALSE
[18 empty] | 1212 | 2015-09-03 |  |  | 0 | 13.97 |  |  | 2015-08-26 | NHDES-NHLAK801030502-03-PARLTL3-PARLTL302-1048-1 | commentWB: VLAP visit; | FALSE
[18 empty] | 1219 | 2015-09-03 |  |  | 0 | 12.64 |  |  | 2015-08-26 | NHDES-NHLAK801030502-03-PARLTL3-PARLTL302-1049-2 | commentWB: VLAP visit; | FALSE
[18 empty] | 1220 | 2015-09-03 |  |  | 0 | 12.64 |  |  | 2015-08-26 | NHDES-NHLAK801030502-03-PARLTL3-PARLTL302-1050-3 | commentWB: VLAP visit; | FALSE
[18 empty] | 1221 | 2015-09-10 |  |  | 0.32 | 6.14 |  |  | 2015-08-26 | NHDES-NHLAK801030502-03-PARLTL3-PARLTL302-1057-4 | commentWB: VLAP visit; | FALSE
[18 empty] | 1258 | 2015-09-10 |  |  | 0.32 | 6.14 |  |  | 2015-08-26 | NHDES-NHLAK801030502-03-PARLTL3-PARLTL302-1058-5 | commentWB: VLAP visit; | FALSE
[18 empty] | 1259 | 2015-09-10 |  |  | 0.32 | 6.14 |  |  | 2015-08-26 | NHDES-NHLAK801030502-03-PARLTL3-PARLTL302-1059-6 | commentWB: VLAP visit; | FALSE
[18 empty] | 1260 | 2015-09-04 |  |  | 0.16 | 0.1 |  |  | 2015-07-28 09:00 | NHDES-NHLAK802010101-08-SANMLWD-SANMLWD02-1114-1 | commentWB: VLAP visit; | FALSE
[18 empty] | 1267 | 2015-09-04 |  |  | 0.16 | 0.1 |  |  | 2015-07-28 09:00 | NHDES-NHLAK802010101-08-SANMLWD-SANMLWD02-1115-2 | commentWB: VLAP visit; | FALSE
[18 empty] | 1268 | 2015-09-04 |  |  | 0.16 | 0.1 |  |  | 2015-07-28 09:00 | NHDES-NHLAK802010101-08-SANMLWD-SANMLWD02-1116-3 | commentWB: VLAP visit; | FALSE
[18 empty] | 1269 | 2015-09-09 |  |  | 0.13 | 0.1 |  |  | 2015-07-28 09:00 | NHDES-NHLAK802010101-08-SANMLWD-SANMLWD02-1123-4 | commentWB: VLAP visit; | FALSE
[18 empty] | 1276 | 2015-09-09 |  |  | 0.13 | 0.1 |  |  | 2015-07-28 09:00 | NHDES-NHLAK802010101-08-SANMLWD-SANMLWD02-1124-5 | commentWB: VLAP visit; | FALSE
[18 empty] | 1277 | 2015-09-09 |  |  | 0.13 | 0.1 |  |  | 2015-07-28 09:00 | NHDES-NHLAK802010101-08-SANMLWD-SANMLWD02-1125-6 | commentWB: VLAP visit; | FALSE
[18 empty] | 1278 | 2015-09-04 |  |  | 0.18 | 1 |  |  | 2015-07-28 09:30 | NHDES-NHLAK802010101-08-SANMLWPB-SANMLWPB02-1117-1 | commentWB: VLAP visit; | FALSE
[18 empty] | 1261 | 2015-09-04 |  |  | 0.16 | 0.1 |  |  | 2015-07-28 09:30 | NHDES-NHLAK802010101-08-SANMLWPB-SANMLWPB02-1118-2 | commentWB: VLAP visit; | FALSE
[18 empty] | 1262 | 2015-09-04 |  |  | 0.16 | 0.1 |  |  | 2015-07-28 09:30 | NHDES-NHLAK802010101-08-SANMLWPB-SANMLWPB02-1119-3 | commentWB: VLAP visit; | FALSE
[18 empty] | 1263 | 2015-09-09 |  |  | 0.16 | 0.1 |  |  | 2015-07-28 09:30 | NHDES-NHLAK802010101-08-SANMLWPB-SANMLWPB02-1126-4 | commentWB: VLAP visit; | FALSE
[18 empty] | 1270 | 2015-09-09 |  |  | 0.18 | 0.1 |  |  | 2015-07-28 09:30 | NHDES-NHLAK802010101-08-SANMLWPB-SANMLWPB02-1127-5 | commentWB: VLAP visit; | FALSE
[18 empty] | 1271 | 2015-09-09 |  |  | 0.16 | 0.1 |  |  | 2015-07-28 09:30 | NHDES-NHLAK802010101-08-SANMLWPB-SANMLWPB02-1128-6 | commentWB: VLAP visit; | FALSE
[18 empty] | 1272 | 2015-09-04 |  |  | 0.18 | 7.42 |  |  | 2015-07-28 10:00 | NHDES-NHLAK802010101-08-SANMLWO-SANMLWO02-1120-1 | commentWB: VLAP visit; | FALSE
[18 empty] | 1279 | 2015-09-04 |  |  | 0.19 | 7.42 |  |  | 2015-07-28 10:00 | NHDES-NHLAK802010101-08-SANMLWO-SANMLWO02-1121-2 | commentWB: VLAP visit; | FALSE
[18 empty] | 1280 | 2015-09-04 |  |  | 0.19 | 7.42 |  |  | 2015-07-28 10:00 | NHDES-NHLAK802010101-08-SANMLWO-SANMLWO02-1122-3 | commentWB: VLAP visit; | FALSE
[18 empty] | 1281 | 2015-09-09 |  |  | 0.14 | 0.1 |  |  | 2015-07-28 10:00 | NHDES-NHLAK802010101-08-SANMLWO-SANMLWO02-1129-4 | commentWB: VLAP visit; | FALSE
[18 empty] | 1264 | 2015-09-09 |  |  | 0.14 | 0.1 |  |  | 2015-07-28 10:00 | NHDES-NHLAK802010101-08-SANMLWO-SANMLWO02-1130-5 | commentWB: VLAP visit; | FALSE
[18 empty] | 1265 | 2015-09-09 |  |  | 0.14 | 0.1 |  |  | 2015-07-28 10:00 | NHDES-NHLAK802010101-08-SANMLWO-SANMLWO02-1131-6 | commentWB: VLAP visit; | FALSE
[18 empty] | 1266 | 2015-08-26 |  |  | 2.79 | 56.32 |  |  | 2015-08-26 10:30 | NHDES-NHLAK700060804-02-SEBBEDB-SEBBEDB03-1150-1 | commentWB: VLAP visit; | FALSE
[18 empty] | 1273 | 2015-08-26 |  |  | 2.51 | 24.55 |  |  | 2015-08-26 10:30 | NHDES-NHLAK700060804-02-SEBBEDB-SEBBEDB03-1151-2 | commentWB: VLAP visit; | FALSE
[18 empty] | 1274 | 2015-08-26 |  |  | 2.53 | 24.58 |  |  | 2015-08-26 10:30 | NHDES-NHLAK700060804-02-SEBBEDB-SEBBEDB03-1152-3 | commentWB: VLAP visit; | FALSE
[18 empty] | 1275 | 2015-09-02 |  |  | 0.65 | 0.1 |  |  | 2015-08-26 10:30 | NHDES-NHLAK700060804-02-SEBBEDB-SEBBEDB03-1159-1 | commentWB: VLAP visit; | FALSE
[18 empty] | 1282 | 2015-09-02 |  |  | 0.64 | 0.1 |  |  | 2015-08-26 10:30 | NHDES-NHLAK700060804-02-SEBBEDB-SEBBEDB03-1160-2 | commentWB: VLAP visit; | FALSE
[18 empty] | 1283 | 2015-09-02 |  |  | 0.62 | 0.1 |  |  | 2015-08-26 10:30 | NHDES-NHLAK700060804-02-SEBBEDB-SEBBEDB03-1161-3 | commentWB: VLAP visit; | FALSE
[18 empty] | 1284 | 2015-09-11 |  |  | 2.84 | 28.52 |  |  | 2015-08-26 10:30 | NHDES-NHLAK700060804-02-SEBBEDB-SEBBEDB03-1168-4 | commentWB: VLAP visit; | FALSE
[18 empty] | 1348 | 2015-09-11 |  |  | 2.82 | 28.52 |  |  | 2015-08-26 10:30 | NHDES-NHLAK700060804-02-SEBBEDB-SEBBEDB03-1169-5 | commentWB: VLAP visit; | FALSE
[18 empty] | 1349 | 2015-09-11 |  |  | 2.81 | 28.52 |  |  | 2015-08-26 10:30 | NHDES-NHLAK700060804-02-SEBBEDB-SEBBEDB03-1170-6 | commentWB: VLAP visit; | FALSE
[18 empty] | 1350 | 2015-08-26 |  |  | 1.29 | 2.28 |  |  | 2015-08-26 10:30 | NHDES-NHLAK700060804-02-SEBBED-GEN-SEBBED-GEN03-1153-1 | commentWB: VLAP visit; | FALSE
[18 empty] | 1357 | 2015-08-26 |  |  | 0.95 | 0.1 |  |  | 2015-08-26 10:30 | NHDES-NHLAK700060804-02-SEBBED-GEN-SEBBED-GEN03-1154-2 | commentWB: VLAP visit; | FALSE
[18 empty] | 1358 | 2015-08-26 |  |  | 0.78 | 0.1 |  |  | 2015-08-26 10:30 | NHDES-NHLAK700060804-02-SEBBED-GEN-SEBBED-GEN03-1155-3 | commentWB: VLAP visit; | FALSE
[18 empty] | 1359 | 2015-09-02 |  |  | 2.94 | 76.17 |  |  | 2015-08-26 10:30 | NHDES-NHLAK700060804-02-SEBBED-GEN-SEBBED-GEN03-1162-1 | commentWB: VLAP visit; | FALSE
[18 empty] | 1366 | 2015-09-02 |  |  | 2.92 | 78.82 |  |  | 2015-08-26 10:30 | NHDES-NHLAK700060804-02-SEBBED-GEN-SEBBED-GEN03-1163-2 | commentWB: VLAP visit; | FALSE
[18 empty] | 1367 | 2015-09-02 |  |  | 2.91 | 78.82 |  |  | 2015-08-26 10:30 | NHDES-NHLAK700060804-02-SEBBED-GEN-SEBBED-GEN03-1164-3 | commentWB: VLAP visit; | FALSE
[18 empty] | 1368 | 2015-09-11 |  |  | 0.65 | 0.1 |  |  | 2015-08-26 10:30 | NHDES-NHLAK700060804-02-SEBBED-GEN-SEBBED-GEN03-1171-4 | commentWB: VLAP visit; | FALSE
[18 empty] | 1351 | 2015-09-11 |  |  | 0.65 | 0.1 |  |  | 2015-08-26 10:30 | NHDES-NHLAK700060804-02-SEBBED-GEN-SEBBED-GEN03-1172-5 | commentWB: VLAP visit; | FALSE
[18 empty] | 1352 | 2015-09-11 |  |  | 0.68 | 0.1 |  |  | 2015-08-26 10:30 | NHDES-NHLAK700060804-02-SEBBED-GEN-SEBBED-GEN03-1173-6 | commentWB: VLAP visit; | FALSE
[18 empty] | 1353 | 2015-08-26 |  |  | 0.96 | 3.57 |  |  | 2015-08-26 10:30 | NHDES-NHLAK700060804-02-SEBBEDD-SEBBEDD03-1156-1 | commentWB: VLAP visit; | FALSE
[18 empty] | 1360 | 2015-08-26 |  |  | 0.77 | 2.28 |  |  | 2015-08-26 10:30 | NHDES-NHLAK700060804-02-SEBBEDD-SEBBEDD03-1157-2 | commentWB: VLAP visit; | FALSE
[18 empty] | 1361 | 2015-08-26 |  |  | 0.86 | 2.28 |  |  | 2015-08-26 10:30 | NHDES-NHLAK700060804-02-SEBBEDD-SEBBEDD03-1158-3 | commentWB: VLAP visit; | FALSE
[18 empty] | 1362 | 2015-09-02 |  |  | 0.67 | 6.14 |  |  | 2015-08-26 10:30 | NHDES-NHLAK700060804-02-SEBBEDD-SEBBEDD03-1165-4 | commentWB: VLAP visit; | FALSE
[18 empty] | 1369 | 2015-09-02 |  |  | 0.67 | 7.42 |  |  | 2015-08-26 10:30 | NHDES-NHLAK700060804-02-SEBBEDD-SEBBEDD03-1166-5 | commentWB: VLAP visit; | FALSE
[18 empty] | 1370 | 2015-09-02 |  |  | 0.65 | 6.14 |  |  | 2015-08-26 10:30 | NHDES-NHLAK700060804-02-SEBBEDD-SEBBEDD03-1167-6 | commentWB: VLAP visit; | FALSE
[18 empty] | 1371 | 2015-09-11 |  |  | 0.68 | 1 |  |  | 2015-08-26 10:30 | NHDES-NHLAK700060804-02-SEBBEDD-SEBBEDD03-1174-7 | commentWB: VLAP visit; | FALSE
[18 empty] | 1354 | 2015-09-11 |  |  | 0.68 | 1 |  |  | 2015-08-26 10:30 | NHDES-NHLAK700060804-02-SEBBEDD-SEBBEDD03-1175-8 | commentWB: VLAP visit; | FALSE
[18 empty] | 1355 | 2015-09-11 |  |  | 0.67 | 2.28 |  |  | 2015-08-26 10:30 | NHDES-NHLAK700060804-02-SEBBEDD-SEBBEDD03-1176-9 | commentWB: VLAP visit; | FALSE
[18 empty] | 1356 | 2015-08-25 |  |  | 0 | 0.1 |  |  | 2015-08-24 16:30 | NHDES-NHLAK802010302-01-02-SWASWAD-SWASWAD02-1195-1 | commentWB: VLAP visit; | FALSE
[18 empty] | 1363 | 2015-08-25 |  |  | 0.29 | 0.1 |  |  | 2015-08-24 16:30 | NHDES-NHLAK802010302-01-02-SWASWAD-SWASWAD02-1196-2 | commentWB: VLAP visit; | FALSE
[18 empty] | 1364 | 2015-08-25 |  |  | 0.31 | 0.1 |  |  | 2015-08-24 16:30 | NHDES-NHLAK802010302-01-02-SWASWAD-SWASWAD02-1197-3 | commentWB: VLAP visit; | FALSE
[18 empty] | 1365 | 2015-09-04 |  |  | 0.24 | 0.1 |  |  | 2015-08-24 16:30 | NHDES-NHLAK802010302-01-02-SWASWAD-SWASWAD02-1204-1 | commentWB: VLAP visit; | FALSE
[18 empty] | 1372 | 2015-09-04 |  |  | 0.24 | 0.1 |  |  | 2015-08-24 16:30 | NHDES-NHLAK802010302-01-02-SWASWAD-SWASWAD02-1205-2 | commentWB: VLAP visit; | FALSE
[18 empty] | 1373 | 2015-09-04 |  |  | 0.23 | 0.1 |  |  | 2015-08-24 16:30 | NHDES-NHLAK802010302-01-02-SWASWAD-SWASWAD02-1206-3 | commentWB: VLAP visit; | FALSE
[18 empty] | 1374 | 2015-09-11 |  |  | 0.26 | 1 |  |  | 2015-08-24 16:30 | NHDES-NHLAK802010302-01-02-SWASWAD-SWASWAD02-1213-4 | commentWB: VLAP visit; | FALSE
[18 empty] | 1375 | 2015-09-11 |  |  | 0.26 | 0.1 |  |  | 2015-08-24 16:30 | NHDES-NHLAK802010302-01-02-SWASWAD-SWASWAD02-1214-5 | commentWB: VLAP visit; | FALSE
[18 empty] | 1376 | 2015-09-11 |  |  | 0.26 | 0.1 |  |  | 2015-08-24 16:30 | NHDES-NHLAK802010302-01-02-SWASWAD-SWASWAD02-1215-6 | commentWB: VLAP visit; | FALSE
[18 empty] | 1377 | 2015-08-25 |  |  | 0.36 | 0.1 |  |  | 2015-08-24 16:30 | NHDES-NHLAK802010302-01-02-SWASWAEC01-SWASWAEC0102-1198-1 | commentWB: VLAP visit; | FALSE
[18 empty] | 1378 | 2015-08-25 |  |  | 0.31 | 0.1 |  |  | 2015-08-24 16:30 | NHDES-NHLAK802010302-01-02-SWASWAEC01-SWASWAEC0102-1199-2 | commentWB: VLAP visit; | FALSE
[18 empty] | 1379 | 2015-08-25 |  |  | 0.32 | 0.1 |  |  | 2015-08-24 16:30 | NHDES-NHLAK802010302-01-02-SWASWAEC01-SWASWAEC0102-1200-3 | commentWB: VLAP visit; | FALSE
[18 empty] | 1380 | 2015-09-04 |  |  | 0.28 | 0.1 |  |  | 2015-08-24 16:30 | NHDES-NHLAK802010302-01-02-SWASWAEC01-SWASWAEC0102-1207-1 | commentWB: VLAP visit; | FALSE
[18 empty] | 1381 | 2015-09-04 |  |  | 0.28 | 0.1 |  |  | 2015-08-24 16:30 | NHDES-NHLAK802010302-01-02-SWASWAEC01-SWASWAEC0102-1208-2 | commentWB: VLAP visit; | FALSE
[18 empty] | 1382 | 2015-09-04 |  |  | 0.28 | 0.1 |  |  | 2015-08-24 16:30 | NHDES-NHLAK802010302-01-02-SWASWAEC01-SWASWAEC0102-1209-3 | commentWB: VLAP visit; | FALSE
[18 empty] | 1383 | 2015-09-11 |  |  | 0.28 | 0.1 |  |  | 2015-08-24 16:30 | NHDES-NHLAK802010302-01-02-SWASWAEC01-SWASWAEC0102-1216-4 | commentWB: VLAP visit; | FALSE
[18 empty] | 1384 | 2015-09-11 |  |  | 0.28 | 0.1 |  |  | 2015-08-24 16:30 | NHDES-NHLAK802010302-01-02-SWASWAEC01-SWASWAEC0102-1217-5 | commentWB: VLAP visit; | FALSE
[18 empty] | 1385 | 2015-09-11 |  |  | 0.28 | 0.1 |  |  | 2015-08-24 16:30 | NHDES-NHLAK802010302-01-02-SWASWAEC01-SWASWAEC0102-1218-6 | commentWB: VLAP visit; | FALSE
[18 empty] | 1386 | 2015-08-25 |  |  | 0.39 | 0.1 |  |  | 2015-08-24 16:30 | NHDES-NHLAK802010302-01-02-SWASWAEC02-SWASWAEC0202-1201-1 | commentWB: VLAP visit; | FALSE
[18 empty] | 1387 | 2015-08-25 |  |  | 0.39 | 0.1 |  |  | 2015-08-24 16:30 | NHDES-NHLAK802010302-01-02-SWASWAEC02-SWASWAEC0202-1202-2 | commentWB: VLAP visit; | FALSE
[18 empty] | 1388 | 2015-08-25 |  |  | 0.37 | 0.1 |  |  | 2015-08-24 16:30 | NHDES-NHLAK802010302-01-02-SWASWAEC02-SWASWAEC0202-1203-3 | commentWB: VLAP visit; | FALSE
[18 empty] | 1389 | 2015-09-04 |  |  | 0.32 | 12.64 |  |  | 2015-08-24 16:30 | NHDES-NHLAK802010302-01-02-SWASWAEC02-SWASWAEC0202-1210-1 | commentWB: VLAP visit; | FALSE
[18 empty] | 1390 | 2015-09-04 |  |  | 0.32 | 12.64 |  |  | 2015-08-24 16:30 | NHDES-NHLAK802010302-01-02-SWASWAEC02-SWASWAEC0202-1211-2 | commentWB: VLAP visit; | FALSE
[18 empty] | 1391 | 2015-09-04 |  |  | 0.31 | 13.97 |  |  | 2015-08-24 16:30 | NHDES-NHLAK802010302-01-02-SWASWAEC02-SWASWAEC0202-1212-3 | commentWB: VLAP visit; | FALSE
[18 empty] | 1392 | 2015-09-11 |  |  | 0.32 | 6.14 |  |  | 2015-08-24 16:30 | NHDES-NHLAK802010302-01-02-SWASWAEC02-SWASWAEC0202-1219-4 | commentWB: VLAP visit; | FALSE
[18 empty] | 1393 | 2015-09-11 |  |  | 0.32 | 7.42 |  |  | 2015-08-24 16:30 | NHDES-NHLAK802010302-01-02-SWASWAEC02-SWASWAEC0202-1220-5 | commentWB: VLAP visit; | FALSE
[18 empty] | 1394 | 2015-09-11 |  |  | 0.32 | 6.14 |  |  | 2015-08-24 16:30 | NHDES-NHLAK802010302-01-02-SWASWAEC02-SWASWAEC0202-1221-6 | commentWB: VLAP visit; | FALSE
[18 empty] | 1395 | 2015-08-31 |  |  | 0.32 | 0.1 |  |  | 2015-08-30 14:30 | NHDES-NHLAK801040201-03-TARPIED-TARPIED03-1258-1 | commentWB: VLAP visit; commentSample: Kemmerer Bottle; | FALSE
[18 empty] | 1402 | 2015-08-31 |  |  | 0.31 | 0.1 |  |  | 2015-08-30 14:30 | NHDES-NHLAK801040201-03-TARPIED-TARPIED03-1259-2 | commentWB: VLAP visit; commentSample: Kemmerer Bottle; | FALSE
[18 empty] | 1403 | 2015-08-31 |  |  | 0.31 | 0.1 |  |  | 2015-08-30 14:30 | NHDES-NHLAK801040201-03-TARPIED-TARPIED03-1260-3 | commentWB: VLAP visit; commentSample: Kemmerer Bottle; | FALSE
[18 empty] | 1404 | 2015-09-04 |  |  | 0.31 | 0.1 |  |  | 2015-08-30 14:30 | NHDES-NHLAK801040201-03-TARPIED-TARPIED03-1267-1 | commentWB: VLAP visit; commentSample: Kemmerer Bottle; | FALSE
[18 empty] | 1396 | 2015-09-04 |  |  | 0.31 | 1 |  |  | 2015-08-30 14:30 | NHDES-NHLAK801040201-03-TARPIED-TARPIED03-1268-2 | commentWB: VLAP visit; commentSample: Kemmerer Bottle; | FALSE
[18 empty] | 1397 | 2015-09-04 |  |  | 0.31 | 1 |  |  | 2015-08-30 14:30 | NHDES-NHLAK801040201-03-TARPIED-TARPIED03-1269-3 | commentWB: VLAP visit; commentSample: Kemmerer Bottle; | FALSE
[18 empty] | 1398 | 2015-09-09 |  |  | 0.36 | 2.28 |  |  | 2015-08-30 14:30 | NHDES-NHLAK801040201-03-TARPIED-TARPIED03-1276-4 | commentWB: VLAP visit; commentSample: Kemmerer Bottle; | FALSE
[18 empty] | 1405 | 2015-09-09 |  |  | 0.34 | 2.28 |  |  | 2015-08-30 14:30 | NHDES-NHLAK801040201-03-TARPIED-TARPIED03-1277-5 | commentWB: VLAP visit; commentSample: Kemmerer Bottle; | FALSE
[18 empty] | 1406 | 2015-09-09 |  |  | 0.36 | 2.28 |  |  | 2015-08-30 14:30 | NHDES-NHLAK801040201-03-TARPIED-TARPIED03-1278-6 | commentWB: VLAP visit; commentSample: Kemmerer Bottle; | FALSE
[18 empty] | 1407 | 2015-08-31 |  |  | 0.28 | 2.28 |  |  | 2015-08-30 15:20 | NHDES-NHLAK801040201-03-TARPIEPL-TARPIEPL03-1261-1 | commentWB: VLAP visit; commentSample: Kemmerer Bottle; | FALSE
[18 empty] | 1399 | 2015-08-31 |  |  | 0.26 | 2.28 |  |  | 2015-08-30 15:20 | NHDES-NHLAK801040201-03-TARPIEPL-TARPIEPL03-1262-2 | commentWB: VLAP visit; commentSample: Kemmerer Bottle; | FALSE
[18 empty] | 1400 | 2015-08-31 |  |  | 0.31 | 2.28 |  |  | 2015-08-30 15:20 | NHDES-NHLAK801040201-03-TARPIEPL-TARPIEPL03-1263-3 | commentWB: VLAP visit; commentSample: Kemmerer Bottle; | FALSE
[18 empty] | 1401 | 2015-09-04 |  |  | 0.29 | 0.1 |  |  | 2015-08-30 15:20 | NHDES-NHLAK801040201-03-TARPIEPL-TARPIEPL03-1270-1 | commentWB: VLAP visit; commentSample: Kemmerer Bottle; | FALSE
[18 empty] | 1408 | 2015-09-04 |  |  | 0.29 | 0.1 |  |  | 2015-08-30 15:20 | NHDES-NHLAK801040201-03-TARPIEPL-TARPIEPL03-1271-2 | commentWB: VLAP visit; commentSample: Kemmerer Bottle; | FALSE
[18 empty] | 1409 | 2015-09-04 |  |  | 0.29 | 0.1 |  |  | 2015-08-30 15:20 | NHDES-NHLAK801040201-03-TARPIEPL-TARPIEPL03-1272-3 | commentWB: VLAP visit; commentSample: Kemmerer Bottle; | FALSE
[18 empty] | 1410 | 2015-09-09 |  |  | 0.37 | 3.57 |  |  | 2015-08-30 15:20 | NHDES-NHLAK801040201-03-TARPIEPL-TARPIEPL03-1279-4 | commentWB: VLAP visit; commentSample: Kemmerer Bottle; | FALSE
[18 empty] | 1411 | 2015-09-09 |  |  | 0.37 | 6.14 |  |  | 2015-08-30 15:20 | NHDES-NHLAK801040201-03-TARPIEPL-TARPIEPL03-1280-5 | commentWB: VLAP visit; commentSample: Kemmerer Bottle; | FALSE
[18 empty] | 1412 | 2015-09-09 |  |  | 0.39 | 7.42 |  |  | 2015-08-30 15:20 | NHDES-NHLAK801040201-03-TARPIEPL-TARPIEPL03-1281-6 | commentWB: VLAP visit; commentSample: Kemmerer Bottle; | FALSE
[18 empty] | 1413 | 2015-08-31 |  |  | 0.31 | 0.1 |  |  | 2015-08-30 15:30 | NHDES-NHLAK801040201-03-TARPIENI-TARPIENI03-1264-1 | commentWB: VLAP visit; commentSample: Kemmerer Bottle; | FALSE
[18 empty] | 1420 | 2015-08-31 |  |  | 0.31 | 0.1 |  |  | 2015-08-30 15:30 | NHDES-NHLAK801040201-03-TARPIENI-TARPIENI03-1265-2 | commentWB: VLAP visit; commentSample: Kemmerer Bottle; | FALSE
[18 empty] | 1421 | 2015-08-31 |  |  | 0.31 | 0.1 |  |  | 2015-08-30 15:30 | NHDES-NHLAK801040201-03-TARPIENI-TARPIENI03-1266-3 | commentWB: VLAP visit; commentSample: Kemmerer Bottle; | FALSE
[18 empty] | 1422 | 2015-09-04 |  |  | 0.32 | 0.1 |  |  | 2015-08-30 15:30 | NHDES-NHLAK801040201-03-TARPIENI-TARPIENI03-1273-1 | commentWB: VLAP visit; commentSample: Kemmerer Bottle; | FALSE
[18 empty] | 1429 | 2015-09-04 |  |  | 0.32 | 0.1 |  |  | 2015-08-30 15:30 | NHDES-NHLAK801040201-03-TARPIENI-TARPIENI03-1274-2 | commentWB: VLAP visit; commentSample: Kemmerer Bottle; | FALSE
[18 empty] | 1430 | 2015-09-04 |  |  | 0.32 | 0.1 |  |  | 2015-08-30 15:30 | NHDES-NHLAK801040201-03-TARPIENI-TARPIENI03-1275-3 | commentWB: VLAP visit; commentSample: Kemmerer Bottle; | FALSE
[18 empty] | 1431 | 2015-09-09 |  |  | 0.31 | 0.1 |  |  | 2015-08-30 15:30 | NHDES-NHLAK801040201-03-TARPIENI-TARPIENI03-1282-4 | commentWB: VLAP visit; commentSample: Kemmerer Bottle; | FALSE
[18 empty] | 1414 | 2015-09-09 |  |  | 0.32 | 0.1 |  |  | 2015-08-30 15:30 | NHDES-NHLAK801040201-03-TARPIENI-TARPIENI03-1283-5 | commentWB: VLAP visit; commentSample: Kemmerer Bottle; | FALSE
[18 empty] | 1415 | 2015-09-09 |  |  | 0.31 | 0.1 |  |  | 2015-08-30 15:30 | NHDES-NHLAK801040201-03-TARPIENI-TARPIENI03-1284-6 | commentWB: VLAP visit; commentSample: Kemmerer Bottle; | FALSE
[18 empty] | 1416 | 2015-08-31 |  |  | 0.78 | 2.28 |  |  | 2015-08-30 13:30 | NHDES-NHLAK600030902-02-WHELEED-WHELEED02-1348-1 | commentWB: VLAP visit; | FALSE
[18 empty] | 1423 | 2015-08-31 |  |  | 0.78 | 3.57 |  |  | 2015-08-30 13:30 | NHDES-NHLAK600030902-02-WHELEED-WHELEED02-1349-2 | commentWB: VLAP visit; | FALSE
[18 empty] | 1424 | 2015-08-31 |  |  | 0.77 | 4.85 |  |  | 2015-08-30 13:30 | NHDES-NHLAK600030902-02-WHELEED-WHELEED02-1350-3 | commentWB: VLAP visit; | FALSE
[18 empty] | 1425 | 2015-09-14 |  |  | 0.72 | 10 |  |  | 2015-08-30 13:30 | NHDES-NHLAK600030902-02-WHELEED-WHELEED02-1357-1 | commentWB: VLAP visit; | FALSE
[18 empty] | 1432 | 2015-09-14 |  |  | 0.72 | 11.32 |  |  | 2015-08-30 13:30 | NHDES-NHLAK600030902-02-WHELEED-WHELEED02-1358-2 | commentWB: VLAP visit; | FALSE
[18 empty] | 1433 | 2015-09-14 |  |  | 0.72 | 10 |  |  | 2015-08-30 13:30 | NHDES-NHLAK600030902-02-WHELEED-WHELEED02-1359-3 | commentWB: VLAP visit; | FALSE
[18 empty] | 1434 | 2015-09-17 |  |  | 0.7 | 0.1 |  |  | 2015-08-30 13:30 | NHDES-NHLAK600030902-02-WHELEED-WHELEED02-1366-4 | commentWB: VLAP visit; | FALSE
[18 empty] | 1417 | 2015-09-17 |  |  | 0.7 | 0.1 |  |  | 2015-08-30 13:30 | NHDES-NHLAK600030902-02-WHELEED-WHELEED02-1367-5 | commentWB: VLAP visit; | FALSE
[18 empty] | 1418 | 2015-09-17 |  |  | 0.7 | 0.1 |  |  | 2015-08-30 13:30 | NHDES-NHLAK600030902-02-WHELEED-WHELEED02-1368-6 | commentWB: VLAP visit; | FALSE
[18 empty] | 1419 | 2015-08-31 |  |  | 0.78 | 0.1 |  |  | 2015-08-30 13:30 | NHDES-NHLAK600030902-02-WHEEPA1-WHEEPA102-1351-1 | commentWB: VLAP visit; | FALSE
[18 empty] | 1426 | 2015-08-31 |  |  | 0.77 | 0.1 |  |  | 2015-08-30 13:30 | NHDES-NHLAK600030902-02-WHEEPA1-WHEEPA102-1352-2 | commentWB: VLAP visit; | FALSE
[18 empty] | 1427 | 2015-08-31 |  |  | 0.75 | 0.1 |  |  | 2015-08-30 13:30 | NHDES-NHLAK600030902-02-WHEEPA1-WHEEPA102-1353-3 | commentWB: VLAP visit; | FALSE
[18 empty] | 1428 | 2015-09-14 |  |  | 0.78 | 40.44 |  |  | 2015-08-30 13:30 | NHDES-NHLAK600030902-02-WHEEPA1-WHEEPA102-1360-1 | commentWB: VLAP visit; | FALSE
[18 empty] | 1435 | 2015-09-14 |  |  | 0.78 | 35.14 |  |  | 2015-08-30 13:30 | NHDES-NHLAK600030902-02-WHEEPA1-WHEEPA102-1361-2 | commentWB: VLAP visit; | FALSE
[18 empty] | 1436 | 2015-09-14 |  |  | 0.72 | 35.14 |  |  | 2015-08-30 13:30 | NHDES-NHLAK600030902-02-WHEEPA1-WHEEPA102-1362-3 | commentWB: VLAP visit; | FALSE
[18 empty] | 1437 | 2015-09-17 |  |  | 0.8 | 10 |  |  | 2015-08-30 13:30 | NHDES-NHLAK600030902-02-WHEEPA1-WHEEPA102-1369-4 | commentWB: VLAP visit; | FALSE
[18 empty] | 1438 | 2015-09-17 |  |  | 0.8 | 10 |  |  | 2015-08-30 13:30 | NHDES-NHLAK600030902-02-WHEEPA1-WHEEPA102-1370-5 | commentWB: VLAP visit; | FALSE
[18 empty] | 1439 | 2015-09-17 |  |  | 0.8 | 10 |  |  | 2015-08-30 13:30 | NHDES-NHLAK600030902-02-WHEEPA1-WHEEPA102-1371-6 | commentWB: VLAP visit; | FALSE
[18 empty] | 1440 | 2015-08-31 |  |  | 0.82 | 2.28 |  |  | 2015-08-30 14:00 | NHDES-NHLAK600030902-02-WHEEPA2-WHEEPA202-1354-1 | commentWB: VLAP visit; | FALSE
[18 empty] | 1447 | 2015-08-31 |  |  | 0.82 | 2.28 |  |  | 2015-08-30 14:00 | NHDES-NHLAK600030902-02-WHEEPA2-WHEEPA202-1355-2 | commentWB: VLAP visit; | FALSE
[18 empty] | 1448 | 2015-08-31 |  |  | 0.82 | 2.28 |  |  | 2015-08-30 14:00 | NHDES-NHLAK600030902-02-WHEEPA2-WHEEPA202-1356-3 | commentWB: VLAP visit; | FALSE
[18 empty] | 1449 | 2015-09-14 |  |  | 0.8 | 4.85 |  |  | 2015-08-30 14:00 | NHDES-NHLAK600030902-02-WHEEPA2-WHEEPA202-1363-1 | commentWB: VLAP visit; | FALSE
[18 empty] | 1456 | 2015-09-14 |  |  | 0.8 | 4.85 |  |  | 2015-08-30 14:00 | NHDES-NHLAK600030902-02-WHEEPA2-WHEEPA202-1364-2 | commentWB: VLAP visit; | FALSE
[18 empty] | 1457 | 2015-09-14 |  |  | 0.8 | 4.85 |  |  | 2015-08-30 14:00 | NHDES-NHLAK600030902-02-WHEEPA2-WHEEPA202-1365-3 | commentWB: VLAP visit; | FALSE
[18 empty] | 1458 | 2015-09-17 |  |  | 0.8 | 4.85 |  |  | 2015-08-30 14:00 | NHDES-NHLAK600030902-02-WHEEPA2-WHEEPA202-1372-4 | commentWB: VLAP visit; | FALSE
[18 empty] | 1441 | 2015-09-17 |  |  | 0.78 | 4.85 |  |  | 2015-08-30 14:00 | NHDES-NHLAK600030902-02-WHEEPA2-WHEEPA202-1373-5 | commentWB: VLAP visit; | FALSE
[18 empty] | 1442 | 2015-09-17 |  |  | 0.8 | 3.57 |  |  | 2015-08-30 14:00 | NHDES-NHLAK600030902-02-WHEEPA2-WHEEPA202-1374-6 | commentWB: VLAP visit; | FALSE
[18 empty] | 1443 | 2015-09-01 |  |  | 0.11 | 0.1 |  |  | 2015-09-01 11:45 | NHDES-NHLAK802020202-01-COLFITD-COLFITD01-1375-1 | commentWB: Lake Survey Visit; | FALSE
[18 empty] | 1450 | 2015-09-01 |  |  | 0.08 | 0.1 |  |  | 2015-09-01 11:45 | NHDES-NHLAK802020202-01-COLFITD-COLFITD01-1376-2 | commentWB: Lake Survey Visit; | FALSE
[18 empty] | 1451 | 2015-09-01 |  |  | 0.52 | 0.1 |  |  | 2015-09-01 11:45 | NHDES-NHLAK802020202-01-COLFITD-COLFITD01-1377-3 | commentWB: Lake Survey Visit; | FALSE
[18 empty] | 1452 | 2015-09-18 |  |  | 0.44 | 11.32 |  |  | 2015-09-01 11:45 | NHDES-NHLAK802020202-01-COLFITD-COLFITD01-1378-1 | commentWB: Lake Survey Visit; | FALSE
[18 empty] | 1459 | 2015-09-18 |  |  | 0.44 | 11.32 |  |  | 2015-09-01 11:45 | NHDES-NHLAK802020202-01-COLFITD-COLFITD01-1379-2 | commentWB: Lake Survey Visit; | FALSE
[18 empty] | 1460 | 2015-09-18 |  |  | 0.44 | 11.32 |  |  | 2015-09-01 11:45 | NHDES-NHLAK802020202-01-COLFITD-COLFITD01-1380-3 | commentWB: Lake Survey Visit; | FALSE
[18 empty] | 1461 | 2015-09-22 |  |  | 0.39 | 0.1 |  |  | 2015-09-01 11:45 | NHDES-NHLAK802020202-01-COLFITD-COLFITD01-1381-4 | commentWB: Lake Survey Visit; | FALSE
[18 empty] | 1444 | 2015-09-22 |  |  | 0.37 | 0.1 |  |  | 2015-09-01 11:45 | NHDES-NHLAK802020202-01-COLFITD-COLFITD01-1382-5 | commentWB: Lake Survey Visit; | FALSE
[18 empty] | 1445 | 2015-09-22 |  |  | 0.36 | 0.1 |  |  | 2015-09-01 11:45 | NHDES-NHLAK802020202-01-COLFITD-COLFITD01-1383-6 | commentWB: Lake Survey Visit; | FALSE
[18 empty] | 1446 | 2015-08-21 |  |  | 2.58 | 0.1 |  |  | 2015-08-20 | NHDES-NHLAK700010203-01-ELBWOOD-ELBWOOD01-1384-1 | commentWB: Lake Survey Visit; | FALSE
[18 empty] | 1453 | 2015-08-21 |  |  | 2.74 | 0.1 |  |  | 2015-08-20 | NHDES-NHLAK700010203-01-ELBWOOD-ELBWOOD01-1385-2 | commentWB: Lake Survey Visit; | FALSE
[18 empty] | 1454 | 2015-08-21 |  |  | 1.57 | 0.1 |  |  | 2015-08-20 | NHDES-NHLAK700010203-01-ELBWOOD-ELBWOOD01-1386-3 | commentWB: Lake Survey Visit; | FALSE
[18 empty] | 1455 | 2015-09-02 |  |  | 1.26 | 0.1 |  |  | 2015-08-20 | NHDES-NHLAK700010203-01-ELBWOOD-ELBWOOD01-1387-1 | commentWB: Lake Survey Visit; | FALSE
[18 empty] | 1462 | 2015-09-02 |  |  | 1.24 | 0.1 |  |  | 2015-08-20 | NHDES-NHLAK700010203-01-ELBWOOD-ELBWOOD01-1388-2 | commentWB: Lake Survey Visit; | FALSE
[18 empty] | 1463 | 2015-09-02 |  |  | 1.24 | 0.1 |  |  | 2015-08-20 | NHDES-NHLAK700010203-01-ELBWOOD-ELBWOOD01-1389-3 | commentWB: Lake Survey Visit; | FALSE
[18 empty] | 1464 | 2015-09-10 |  |  | 1.21 | 0.1 |  |  | 2015-08-20 | NHDES-NHLAK700010203-01-ELBWOOD-ELBWOOD01-1390-4 | commentWB: Lake Survey Visit; | FALSE
[18 empty] | 1465 | 2015-09-10 |  |  | 1.23 | 0.1 |  |  | 2015-08-20 | NHDES-NHLAK700010203-01-ELBWOOD-ELBWOOD01-1391-5 | commentWB: Lake Survey Visit; | FALSE
[18 empty] | 1466 | 2015-09-10 |  |  | 1.23 | 0.1 |  |  | 2015-08-20 | NHDES-NHLAK700010203-01-ELBWOOD-ELBWOOD01-1392-6 | commentWB: Lake Survey Visit; | FALSE
[18 empty] | 1467 | 2015-09-03 |  |  | 0.7 | 0.1 |  |  | 2015-08-10 10:00 | NHDES-NHLAK801030506-01-GARBATD-GARBATD01-1393-1 | commentWB: VLAP visit; | FALSE
[18 empty] | 1468 | 2015-09-03 |  |  | 0.68 | 0.1 |  |  | 2015-08-10 10:00 | NHDES-NHLAK801030506-01-GARBATD-GARBATD01-1394-2 | commentWB: VLAP visit; | FALSE
[18 empty] | 1469 | 2015-09-03 |  |  | 0.65 | 0.1 |  |  | 2015-08-10 10:00 | NHDES-NHLAK801030506-01-GARBATD-GARBATD01-1395-3 | commentWB: VLAP visit; | FALSE
[18 empty] | 1470 | 2015-09-09 |  |  | 0.64 | 0.1 |  |  | 2015-08-10 10:00 | NHDES-NHLAK801030506-01-GARBATD-GARBATD01-1402-4 | commentWB: VLAP visit; | FALSE
[18 empty] | 1471 | 2015-09-09 |  |  | 0.64 | 0.1 |  |  | 2015-08-10 10:00 | NHDES-NHLAK801030506-01-GARBATD-GARBATD01-1403-5 | commentWB: VLAP visit; | FALSE
[18 empty] | 1472 | 2015-09-09 |  |  | 0.64 | 0.1 |  |  | 2015-08-10 10:00 | NHDES-NHLAK801030506-01-GARBATD-GARBATD01-1404-6 | commentWB: VLAP visit; | FALSE
[18 empty] | 1473 | 2015-09-03 |  |  | 0.52 | 0.1 |  |  | 2015-08-10 10:05 | NHDES-NHLAK801030506-01-GARBAT-GEN-GARBAT-GEN01-1396-1 | commentWB: VLAP visit; | FALSE
[18 empty] | 1480 | 2015-09-03 |  |  | 0.49 | 0.1 |  |  | 2015-08-10 10:05 | NHDES-NHLAK801030506-01-GARBAT-GEN-GARBAT-GEN01-1397-2 | commentWB: VLAP visit; | FALSE
[18 empty] | 1481 | 2015-09-03 |  |  | 0.5 | 0.1 |  |  | 2015-08-10 10:05 | NHDES-NHLAK801030506-01-GARBAT-GEN-GARBAT-GEN01-1398-3 | commentWB: VLAP visit; | FALSE
[18 empty] | 1482 | 2015-09-09 |  |  | 0.77 | 4.85 |  |  | 2015-08-10 10:05 | NHDES-NHLAK801030506-01-GARBAT-GEN-GARBAT-GEN01-1405-4 | commentWB: VLAP visit; | FALSE
[18 empty] | 1474 | 2015-09-09 |  |  | 0.72 | 2.28 |  |  | 2015-08-10 10:05 | NHDES-NHLAK801030506-01-GARBAT-GEN-GARBAT-GEN01-1406-5 | commentWB: VLAP visit; | FALSE
[18 empty] | 1475 | 2015-09-09 |  |  | 0.72 | 7.42 |  |  | 2015-08-10 10:05 | NHDES-NHLAK801030506-01-GARBAT-GEN-GARBAT-GEN01-1407-6 | commentWB: VLAP visit; | FALSE
[18 empty] | 1476 | 2015-09-03 |  |  | 0.44 | 0.1 |  |  | 2015-08-10 10:15 | NHDES-NHLAK801030506-01-GARBATRICK-GARBATRICK01-1399-1 | commentWB: VLAP visit; | FALSE
[18 empty] | 1483 | 2015-09-03 |  |  | 0.42 | 0.1 |  |  | 2015-08-10 10:15 | NHDES-NHLAK801030506-01-GARBATRICK-GARBATRICK01-1400-2 | commentWB: VLAP visit; | FALSE
[18 empty] | 1484 | 2015-09-03 |  |  | 0.42 | 0.1 |  |  | 2015-08-10 10:15 | NHDES-NHLAK801030506-01-GARBATRICK-GARBATRICK01-1401-3 | commentWB: VLAP visit; | FALSE
[18 empty] | 1485 | 2015-09-09 |  |  | 0.62 | 0.1 |  |  | 2015-08-10 10:15 | NHDES-NHLAK801030506-01-GARBATRICK-GARBATRICK01-1408-4 | commentWB: VLAP visit; | FALSE
[18 empty] | 1477 | 2015-09-09 |  |  | 0.67 | 0.1 |  |  | 2015-08-10 10:15 | NHDES-NHLAK801030506-01-GARBATRICK-GARBATRICK01-1409-5 | commentWB: VLAP visit; | FALSE
[18 empty] | 1478 | 2015-09-09 |  |  | 0.65 | 0.1 |  |  | 2015-08-10 10:15 | NHDES-NHLAK801030506-01-GARBATRICK-GARBATRICK01-1410-6 | commentWB: VLAP visit; | FALSE
[18 empty] | 1479 | 2015-08-12 |  |  | 1.39 | 0.1 |  |  | 2015-08-11 10:00 | NHDES-NHLAK700020103-05-LEEMOUD-LEEMOUD01-1411-1 | commentWB: VLAP visit; commentSample: Kemmerer Bottle; | FALSE
[18 empty] | 1486 | 2015-08-12 |  |  | 1.37 | 0.1 |  |  | 2015-08-11 10:00 | NHDES-NHLAK700020103-05-LEEMOUD-LEEMOUD01-1412-2 | commentWB: VLAP visit; commentSample: Kemmerer Bottle; | FALSE
[18 empty] | 1487 | 2015-08-12 |  |  | 1.34 | 0.1 |  |  | 2015-08-11 10:00 | NHDES-NHLAK700020103-05-LEEMOUD-LEEMOUD01-1413-3 | commentWB: VLAP visit; commentSample: Kemmerer Bottle; | FALSE
[18 empty] | 1488 | 2015-09-14 |  |  | 1.41 | 15.29 |  |  | 2015-08-11 10:00 | NHDES-NHLAK700020103-05-LEEMOUD-LEEMOUD01-1420-1 | commentWB: VLAP visit; commentSample: Kemmerer Bottle; | FALSE
[18 empty] | 1489 | 2015-09-14 |  |  | 1.39 | 15.29 |  |  | 2015-08-11 10:00 | NHDES-NHLAK700020103-05-LEEMOUD-LEEMOUD01-1421-2 | commentWB: VLAP visit; commentSample: Kemmerer Bottle; | FALSE
[18 empty] | 1490 | 2015-09-14 |  |  | 1.39 | 13.97 |  |  | 2015-08-11 10:00 | NHDES-NHLAK700020103-05-LEEMOUD-LEEMOUD01-1422-3 | commentWB: VLAP visit; commentSample: Kemmerer Bottle; | FALSE
[18 empty] | 1491 | 2015-09-17 |  |  | 1.26 | 0.1 |  |  | 2015-08-11 10:00 | NHDES-NHLAK700020103-05-LEEMOUD-LEEMOUD01-1429-4 | commentWB: VLAP visit; commentSample: Kemmerer Bottle; | FALSE
[18 empty] | 1498 | 2015-09-17 |  |  | 1.26 | 0.1 |  |  | 2015-08-11 10:00 | NHDES-NHLAK700020103-05-LEEMOUD-LEEMOUD01-1430-5 | commentWB: VLAP visit; commentSample: Kemmerer Bottle; | FALSE
[18 empty] | 1499 | 2015-09-17 |  |  | 1.24 | 0.1 |  |  | 2015-08-11 10:00 | NHDES-NHLAK700020103-05-LEEMOUD-LEEMOUD01-1431-6 | commentWB: VLAP visit; commentSample: Kemmerer Bottle; | FALSE
[18 empty] | 1500 | 2015-08-12 |  |  | 1.62 | 3.57 |  |  | 2015-08-11 10:00 | NHDES-NHLAK700020103-05-NHFG-1750-NHFG-175001-1414-1 | commentWB: VLAP visit; commentSample: Kemmerer Bottle; | FALSE
[18 empty] | 1507 | 2015-08-12 |  |  | 1.41 | 3.57 |  |  | 2015-08-11 10:00 | NHDES-NHLAK700020103-05-NHFG-1750-NHFG-175001-1415-2 | commentWB: VLAP visit; commentSample: Kemmerer Bottle; | FALSE
[18 empty] | 1508 | 2015-08-12 |  |  | 1.44 | 3.57 |  |  | 2015-08-11 10:00 | NHDES-NHLAK700020103-05-NHFG-1750-NHFG-175001-1416-3 | commentWB: VLAP visit; commentSample: Kemmerer Bottle; | FALSE
[18 empty] | 1509 | 2015-09-14 |  |  | 0.41 | 0.1 |  |  | 2015-08-11 10:00 | NHDES-NHLAK700020103-05-NHFG-1750-NHFG-175001-1423-1 | commentWB: VLAP visit; commentSample: Kemmerer Bottle; | FALSE
[18 empty] | 1492 | 2015-09-14 |  |  | 0.4 | 0.1 |  |  | 2015-08-11 10:00 | NHDES-NHLAK700020103-05-NHFG-1750-NHFG-175001-1424-2 | commentWB: VLAP visit; commentSample: Kemmerer Bottle; | FALSE
[18 empty] | 1493 | 2015-09-14 |  |  | 0.4 | 0.1 |  |  | 2015-08-11 10:00 | NHDES-NHLAK700020103-05-NHFG-1750-NHFG-175001-1425-3 | commentWB: VLAP visit; commentSample: Kemmerer Bottle; | FALSE
[18 empty] | 1494 | 2015-09-17 |  |  | 1.23 | 0.1 |  |  | 2015-08-11 10:00 | NHDES-NHLAK700020103-05-NHFG-1750-NHFG-175001-1432-4 | commentWB: VLAP visit; commentSample: Kemmerer Bottle; | FALSE
[18 empty] | 1501 | 2015-09-17 |  |  | 1.23 | 0.1 |  |  | 2015-08-11 10:00 | NHDES-NHLAK700020103-05-NHFG-1750-NHFG-175001-1433-5 | commentWB: VLAP visit; commentSample: Kemmerer Bottle; | FALSE
[18 empty] | 1502 | 2015-09-17 |  |  | 1.21 | 0.1 |  |  | 2015-08-11 10:00 | NHDES-NHLAK700020103-05-NHFG-1750-NHFG-175001-1434-6 | commentWB: VLAP visit; commentSample: Kemmerer Bottle; | FALSE
[18 empty] | 1503 | 2015-08-12 |  |  | 1.13 | 0.1 |  |  | 2015-08-11 10:00 | NHDES-NHLAK700020103-05-LEEMOUEC02-LEEMOUEC0201-1417-1 | commentWB: VLAP visit; commentSample: Kemmerer Bottle; | FALSE
[18 empty] | 1510 | 2015-08-12 |  |  | 1.11 | 0.1 |  |  | 2015-08-11 10:00 | NHDES-NHLAK700020103-05-LEEMOUEC02-LEEMOUEC0201-1418-2 | commentWB: VLAP visit; commentSample: Kemmerer Bottle; | FALSE
[18 empty] | 1511 | 2015-08-12 |  |  | 1.11 | 0.1 |  |  | 2015-08-11 10:00 | NHDES-NHLAK700020103-05-LEEMOUEC02-LEEMOUEC0201-1419-3 | commentWB: VLAP visit; commentSample: Kemmerer Bottle; | FALSE
[18 empty] | 1512 | 2015-09-14 |  |  | 0.33 | 0.1 |  |  | 2015-08-11 10:00 | NHDES-NHLAK700020103-05-LEEMOUEC02-LEEMOUEC0201-1426-1 | commentWB: VLAP visit; commentSample: Kemmerer Bottle; | FALSE
[18 empty] | 1495 | 2015-09-14 |  |  | 0.31 | 0.1 |  |  | 2015-08-11 10:00 | NHDES-NHLAK700020103-05-LEEMOUEC02-LEEMOUEC0201-1427-2 | commentWB: VLAP visit; commentSample: Kemmerer Bottle; | FALSE
[18 empty] | 1496 | 2015-09-14 |  |  | 0.33 | 0.1 |  |  | 2015-08-11 10:00 | NHDES-NHLAK700020103-05-LEEMOUEC02-LEEMOUEC0201-1428-3 | commentWB: VLAP visit; commentSample: Kemmerer Bottle; | FALSE
[18 empty] | 1497 | 2015-09-17 |  |  | 1.37 | 2.28 |  |  | 2015-08-11 10:00 | NHDES-NHLAK700020103-05-LEEMOUEC02-LEEMOUEC0201-1435-4 | commentWB: VLAP visit; commentSample: Kemmerer Bottle; | FALSE
[18 empty] | 1504 | 2015-09-17 |  |  | 1.41 | 2.28 |  |  | 2015-08-11 10:00 | NHDES-NHLAK700020103-05-LEEMOUEC02-LEEMOUEC0201-1436-5 | commentWB: VLAP visit; commentSample: Kemmerer Bottle; | FALSE
[18 empty] | 1505 | 2015-09-17 |  |  | 1.41 | 3.57 |  |  | 2015-08-11 10:00 | NHDES-NHLAK700020103-05-LEEMOUEC02-LEEMOUEC0201-1437-6 | commentWB: VLAP visit; commentSample: Kemmerer Bottle; | FALSE
[18 empty] | 1506 | 2015-08-13 |  |  | 0.19 | 0.1 |  |  | 2015-08-13 12:00 | NHDES-NHLAK600020701-02-BEELTUFB1-BEELTUFB101-1438-1 | commentWB: VLAP visit; | FALSE
[18 empty] | 1513 | 2015-08-13 |  |  | 0.19 | 0.1 |  |  | 2015-08-13 12:00 | NHDES-NHLAK600020701-02-BEELTUFB1-BEELTUFB101-1439-2 | commentWB: VLAP visit; | FALSE
[18 empty] | 1514 | 2015-08-13 |  |  | 0.19 | 0.1 |  |  | 2015-08-13 12:00 | NHDES-NHLAK600020701-02-BEELTUFB1-BEELTUFB101-1440-3 | commentWB: VLAP visit; | FALSE
[18 empty] | 1515 | 2015-09-22 |  |  | 0.19 | 0.1 |  |  | 2015-08-13 12:00 | NHDES-NHLAK600020701-02-BEELTUFB1-BEELTUFB101-1447-1 | commentWB: VLAP visit; | FALSE
[18 empty] | 1516 | 2015-09-22 |  |  | 0.18 | 0.1 |  |  | 2015-08-13 12:00 | NHDES-NHLAK600020701-02-BEELTUFB1-BEELTUFB101-1448-2 | commentWB: VLAP visit; | FALSE
[18 empty] | 1517 | 2015-09-22 |  |  | 0.18 | 0.1 |  |  | 2015-08-13 12:00 | NHDES-NHLAK600020701-02-BEELTUFB1-BEELTUFB101-1449-3 | commentWB: VLAP visit; | FALSE
[18 empty] | 1518 | 2015-09-24 |  |  | 0.31 | 0.1 |  |  | 2015-08-13 12:00 | NHDES-NHLAK600020701-02-BEELTUFB1-BEELTUFB101-1456-4 | commentWB: VLAP visit; | FALSE
[18 empty] | 1525 | 2015-09-24 |  |  | 0.28 | 0.1 |  |  | 2015-08-13 12:00 | NHDES-NHLAK600020701-02-BEELTUFB1-BEELTUFB101-1457-5 | commentWB: VLAP visit; | FALSE
[18 empty] | 1526 | 2015-09-24 |  |  | 0.26 | 0.1 |  |  | 2015-08-13 12:00 | NHDES-NHLAK600020701-02-BEELTUFB1-BEELTUFB101-1458-6 | commentWB: VLAP visit; | FALSE
[18 empty] | 1527 | 2015-08-13 |  |  | 0.28 | 0.1 |  |  | 2015-08-13 12:00 | NHDES-NHLAK600020701-02-BEELTUFB2-BEELTUFB201-1441-1 | commentWB: VLAP visit; | FALSE
[18 empty] | 1534 | 2015-08-13 |  |  | 0.24 | 0.1 |  |  | 2015-08-13 12:00 | NHDES-NHLAK600020701-02-BEELTUFB2-BEELTUFB201-1442-2 | commentWB: VLAP visit; | FALSE
[18 empty] | 1535 | 2015-08-13 |  |  | 0.24 | 0.1 |  |  | 2015-08-13 12:00 | NHDES-NHLAK600020701-02-BEELTUFB2-BEELTUFB201-1443-3 | commentWB: VLAP visit; | FALSE
[18 empty] | 1536 | 2015-09-22 |  |  | 0.21 | 0.1 |  |  | 2015-08-13 12:00 | NHDES-NHLAK600020701-02-BEELTUFB2-BEELTUFB201-1450-1 | commentWB: VLAP visit; | FALSE
[18 empty] | 1519 | 2015-09-22 |  |  | 0.21 | 0.1 |  |  | 2015-08-13 12:00 | NHDES-NHLAK600020701-02-BEELTUFB2-BEELTUFB201-1451-2 | commentWB: VLAP visit; | FALSE
[18 empty] | 1520 | 2015-09-22 |  |  | 0.19 | 0.1 |  |  | 2015-08-13 12:00 | NHDES-NHLAK600020701-02-BEELTUFB2-BEELTUFB201-1452-3 | commentWB: VLAP visit; | FALSE
[18 empty] | 1521 | 2015-09-24 |  |  | 0.23 | 0.1 |  |  | 2015-08-13 12:00 | NHDES-NHLAK600020701-02-BEELTUFB2-BEELTUFB201-1459-4 | commentWB: VLAP visit; | FALSE
[18 empty] | 1528 | 2015-09-24 |  |  | 0.23 | 0.1 |  |  | 2015-08-13 12:00 | NHDES-NHLAK600020701-02-BEELTUFB2-BEELTUFB201-1460-5 | commentWB: VLAP visit; | FALSE
[18 empty] | 1529 | 2015-09-24 |  |  | 0.23 | 0.1 |  |  | 2015-08-13 12:00 | NHDES-NHLAK600020701-02-BEELTUFB2-BEELTUFB201-1461-6 | commentWB: VLAP visit; | FALSE
[18 empty] | 1530 | 2015-08-13 |  |  | 0.26 | 4.85 |  |  | 2015-08-13 11:30 | NHDES-NHLAK600020701-02-BEELTUFD-BEELTUFD01-1444-1 | commentWB: VLAP visit; | FALSE
[18 empty] | 1537 | 2015-08-13 |  |  | 0.28 | 3.57 |  |  | 2015-08-13 11:30 | NHDES-NHLAK600020701-02-BEELTUFD-BEELTUFD01-1445-2 | commentWB: VLAP visit; | FALSE
[18 empty] | 1538 | 2015-08-13 |  |  | 0.28 | 3.57 |  |  | 2015-08-13 11:30 | NHDES-NHLAK600020701-02-BEELTUFD-BEELTUFD01-1446-3 | commentWB: VLAP visit; | FALSE
[18 empty] | 1539 | 2015-09-22 |  |  | 0.16 | 0.1 |  |  | 2015-08-13 11:30 | NHDES-NHLAK600020701-02-BEELTUFD-BEELTUFD01-1453-1 | commentWB: VLAP visit; | FALSE
[18 empty] | 1522 | 2015-09-22 |  |  | 0.16 | 0.1 |  |  | 2015-08-13 11:30 | NHDES-NHLAK600020701-02-BEELTUFD-BEELTUFD01-1454-2 | commentWB: VLAP visit; | FALSE
[18 empty] | 1523 | 2015-09-22 |  |  | 0.14 | 0.1 |  |  | 2015-08-13 11:30 | NHDES-NHLAK600020701-02-BEELTUFD-BEELTUFD01-1455-3 | commentWB: VLAP visit; | FALSE
[18 empty] | 1524 | 2015-09-24 |  |  | 0.18 | 0.1 |  |  | 2015-08-13 11:30 | NHDES-NHLAK600020701-02-BEELTUFD-BEELTUFD01-1462-4 | commentWB: VLAP visit; | FALSE
[18 empty] | 1531 | 2015-09-24 |  |  | 0.16 | 0.1 |  |  | 2015-08-13 11:30 | NHDES-NHLAK600020701-02-BEELTUFD-BEELTUFD01-1463-5 | commentWB: VLAP visit; | FALSE
[18 empty] | 1532 | 2015-09-24 |  |  | 0.19 | 0.1 |  |  | 2015-08-13 11:30 | NHDES-NHLAK600020701-02-BEELTUFD-BEELTUFD01-1464-6 | commentWB: VLAP visit; | FALSE
[18 empty] | 1533 | 2015-09-11 |  |  | 0.5 | 0.1 |  |  | 2015-07-28 10:30 | NHDES-NHLAK802010303-10-WILSWAD-WILSWAD01-1465-1 | commentWB: Lake Survey Visit; | FALSE
[18 empty] | 1540 | 2015-09-11 |  |  | 0.5 | 0.1 |  |  | 2015-07-28 10:30 | NHDES-NHLAK802010303-10-WILSWAD-WILSWAD01-1466-2 | commentWB: Lake Survey Visit; | FALSE
[18 empty] | 1541 | 2015-09-11 |  |  | 0.5 | 0.1 |  |  | 2015-07-28 10:30 | NHDES-NHLAK802010303-10-WILSWAD-WILSWAD01-1467-3 | commentWB: Lake Survey Visit; | FALSE
[18 empty] | 1542 | 2015-09-18 |  |  | 0.42 | 0.1 |  |  | 2015-07-28 10:30 | NHDES-NHLAK802010303-10-WILSWAD-WILSWAD01-1468-4 | commentWB: Lake Survey Visit; | FALSE
[18 empty] | 1543 | 2015-09-18 |  |  | 0.44 | 0.1 |  |  | 2015-07-28 10:30 | NHDES-NHLAK802010303-10-WILSWAD-WILSWAD01-1469-5 | commentWB: Lake Survey Visit; | FALSE
[18 empty] | 1544 | 2015-09-18 |  |  | 0.42 | 0.1 |  |  | 2015-07-28 10:30 | NHDES-NHLAK802010303-10-WILSWAD-WILSWAD01-1470-6 | commentWB: Lake Survey Visit; | FALSE
[18 empty] | 1545 | 2015-08-04 |  |  | 0.03 | 0.1 |  |  | 2015-06-22 11:00 | NHDES-NHLAK700030103-07-NUBNELD-NUBNELD01-1471-1 | commentWB: VLAP visit; | FALSE
[18 empty] | 1552 | 2015-08-04 |  |  | 0.03 | 0.1 |  |  | 2015-06-22 11:00 | NHDES-NHLAK700030103-07-NUBNELD-NUBNELD01-1472-2 | commentWB: VLAP visit; | FALSE
[18 empty] | 1553 | 2015-08-04 |  |  | 0.03 | 0.1 |  |  | 2015-06-22 11:00 | NHDES-NHLAK700030103-07-NUBNELD-NUBNELD01-1473-3 | commentWB: VLAP visit; | FALSE
[18 empty] | 1554 | 2015-08-18 |  |  | 0 | 2.28 |  |  | 2015-06-22 11:00 | NHDES-NHLAK700030103-07-NUBNELD-NUBNELD01-1480-4 | commentWB: VLAP visit; | FALSE
[18 empty] | 1561 | 2015-08-18 |  |  | 0 | 2.28 |  |  | 2015-06-22 11:00 | NHDES-NHLAK700030103-07-NUBNELD-NUBNELD01-1481-5 | commentWB: VLAP visit; | FALSE
[18 empty] | 1562 | 2015-08-18 |  |  | 0 | 1 |  |  | 2015-06-22 11:00 | NHDES-NHLAK700030103-07-NUBNELD-NUBNELD01-1482-6 | commentWB: VLAP visit; | FALSE
[18 empty] | 1563 | 2015-08-04 |  |  | 0.03 | 0.1 |  |  | 2015-06-22 10:30 | NHDES-NHLAK700030103-07-NUBNELS-NUBNELS01-1474-1 | commentWB: VLAP visit; | FALSE
[18 empty] | 1546 | 2015-08-04 |  |  | 0.06 | 0.1 |  |  | 2015-06-22 10:30 | NHDES-NHLAK700030103-07-NUBNELS-NUBNELS01-1475-2 | commentWB: VLAP visit; | FALSE
[18 empty] | 1547 | 2015-08-04 |  |  | 0.06 | 0.1 |  |  | 2015-06-22 10:30 | NHDES-NHLAK700030103-07-NUBNELS-NUBNELS01-1476-3 | commentWB: VLAP visit; | FALSE
[18 empty] | 1548 | 2015-08-18 |  |  | 0.1 | 10 |  |  | 2015-06-22 10:30 | NHDES-NHLAK700030103-07-NUBNELS-NUBNELS01-1483-4 | commentWB: VLAP visit; | FALSE
[18 empty] | 1555 | 2015-08-18 |  |  | 0.1 | 8.71 |  |  | 2015-06-22 10:30 | NHDES-NHLAK700030103-07-NUBNELS-NUBNELS01-1484-5 | commentWB: VLAP visit; | FALSE
[18 empty] | 1556 | 2015-08-18 |  |  | 0.3 | 10 |  |  | 2015-06-22 10:30 | NHDES-NHLAK700030103-07-NUBNELS-NUBNELS01-1485-6 | commentWB: VLAP visit; | FALSE
[18 empty] | 1557 | 2015-08-04 |  |  | 0.01 | 0.1 |  |  | 2015-06-22 12:00 | NHDES-NHLAK700030103-07-NUBNELO-NUBNELO01-1477-1 | commentWB: VLAP visit; | FALSE
[18 empty] | 1564 | 2015-08-04 |  |  | 0.01 | 0.1 |  |  | 2015-06-22 12:00 | NHDES-NHLAK700030103-07-NUBNELO-NUBNELO01-1478-2 | commentWB: VLAP visit; | FALSE
[18 empty] | 1565 | 2015-08-04 |  |  | 0.01 | 0.1 |  |  | 2015-06-22 12:00 | NHDES-NHLAK700030103-07-NUBNELO-NUBNELO01-1479-3 | commentWB: VLAP visit; | FALSE
[18 empty] | 1566 | 2015-08-18 |  |  | 0.1 | 0.1 |  |  | 2015-06-22 12:00 | NHDES-NHLAK700030103-07-NUBNELO-NUBNELO01-1486-4 | commentWB: VLAP visit; | FALSE
[18 empty] | 1549 | 2015-08-18 |  |  | 0.1 | 0.1 |  |  | 2015-06-22 12:00 | NHDES-NHLAK700030103-07-NUBNELO-NUBNELO01-1487-5 | commentWB: VLAP visit; | FALSE
[18 empty] | 1550 | 2015-08-18 |  |  | 0.1 | 0.1 |  |  | 2015-06-22 12:00 | NHDES-NHLAK700030103-07-NUBNELO-NUBNELO01-1488-6 | commentWB: VLAP visit; | FALSE
[18 empty] | 1551 | 2015-08-25 |  |  | 0.06 | 0.1 |  |  | 2015-08-24 11:00 | NHDES-NHLAK700030103-07-NUBNELD-NUBNELD02-1489-1 | commentWB: VLAP visit; | FALSE
[18 empty] | 1558 | 2015-08-25 |  |  | 0.06 | 0.1 |  |  | 2015-08-24 11:00 | NHDES-NHLAK700030103-07-NUBNELD-NUBNELD02-1490-2 | commentWB: VLAP visit; | FALSE
[18 empty] | 1559 | 2015-08-25 |  |  | 0.06 | 0.1 |  |  | 2015-08-24 11:00 | NHDES-NHLAK700030103-07-NUBNELD-NUBNELD02-1491-3 | commentWB: VLAP visit; | FALSE
[18 empty] | 1560 | 2015-09-02 |  |  | 0.05 | 0.1 |  |  | 2015-08-24 11:00 | NHDES-NHLAK700030103-07-NUBNELD-NUBNELD02-1498-1 | commentWB: VLAP visit; | FALSE
[18 empty] | 1567 | 2015-09-02 |  |  | 0.06 | 0.1 |  |  | 2015-08-24 11:00 | NHDES-NHLAK700030103-07-NUBNELD-NUBNELD02-1499-2 | commentWB: VLAP visit; | FALSE
[18 empty] | 1568 | 2015-09-02 |  |  | 0.05 | 0.1 |  |  | 2015-08-24 11:00 | NHDES-NHLAK700030103-07-NUBNELD-NUBNELD02-1500-3 | commentWB: VLAP visit; | FALSE
[18 empty] | 1569 | 2015-09-10 |  |  | 0.05 | 0.1 |  |  | 2015-08-24 11:00 | NHDES-NHLAK700030103-07-NUBNELD-NUBNELD02-1507-4 | commentWB: VLAP visit; | FALSE
[18 empty] | 1570 | 2015-09-10 |  |  | 0.05 | 0.1 |  |  | 2015-08-24 11:00 | NHDES-NHLAK700030103-07-NUBNELD-NUBNELD02-1508-5 | commentWB: VLAP visit; | FALSE
[18 empty] | 1571 | 2015-09-10 |  |  | 0.05 | 0.1 |  |  | 2015-08-24 11:00 | NHDES-NHLAK700030103-07-NUBNELD-NUBNELD02-1509-6 | commentWB: VLAP visit; | FALSE
[18 empty] | 1572 | 2015-08-25 |  |  | 0.01 | 0.1 |  |  | 2015-08-24 11:35 | NHDES-NHLAK700030103-07-NUBNELS-NUBNELS02-1492-1 | commentWB: VLAP visit; | FALSE
[18 empty] | 1579 | 2015-08-25 |  |  | 0.01 | 0.1 |  |  | 2015-08-24 11:35 | NHDES-NHLAK700030103-07-NUBNELS-NUBNELS02-1493-2 | commentWB: VLAP visit; | FALSE
[18 empty] | 1580 | 2015-08-25 |  |  | 0 | 0.1 |  |  | 2015-08-24 11:35 | NHDES-NHLAK700030103-07-NUBNELS-NUBNELS02-1494-3 | commentWB: VLAP visit; | FALSE
[18 empty] | 1581 | 2015-09-02 |  |  | 0.05 | 2.28 |  |  | 2015-08-24 11:35 | NHDES-NHLAK700030103-07-NUBNELS-NUBNELS02-1501-1 | commentWB: VLAP visit; | FALSE
[18 empty] | 1588 | 2015-09-02 |  |  | 0.05 | 0.1 |  |  | 2015-08-24 11:35 | NHDES-NHLAK700030103-07-NUBNELS-NUBNELS02-1502-2 | commentWB: VLAP visit; | FALSE
[18 empty] | 1589 | 2015-09-02 |  |  | 0.05 | 0.1 |  |  | 2015-08-24 11:35 | NHDES-NHLAK700030103-07-NUBNELS-NUBNELS02-1503-3 | commentWB: VLAP visit; | FALSE
[18 empty] | 1590 | 2015-09-10 |  |  | 0.08 | 0.1 |  |  | 2015-08-24 11:35 | NHDES-NHLAK700030103-07-NUBNELS-NUBNELS02-1510-4 | commentWB: VLAP visit; | FALSE
[18 empty] | 1573 | 2015-09-10 |  |  | 0.06 | 0.1 |  |  | 2015-08-24 11:35 | NHDES-NHLAK700030103-07-NUBNELS-NUBNELS02-1511-5 | commentWB: VLAP visit; | FALSE
[18 empty] | 1574 | 2015-09-10 |  |  | 0.08 | 0.1 |  |  | 2015-08-24 11:35 | NHDES-NHLAK700030103-07-NUBNELS-NUBNELS02-1512-6 | commentWB: VLAP visit; | FALSE
[18 empty] | 1575 | 2015-08-25 |  |  | 0.13 | 0.1 |  |  | 2015-08-24 11:55 | NHDES-NHLAK700030103-07-NUBNELO-NUBNELO02-1495-1 | commentWB: VLAP visit; | FALSE
[18 empty] | 1582 | 2015-08-25 |  |  | 0.11 | 0.1 |  |  | 2015-08-24 11:55 | NHDES-NHLAK700030103-07-NUBNELO-NUBNELO02-1496-2 | commentWB: VLAP visit; | FALSE
[18 empty] | 1583 | 2015-08-25 |  |  | 0.11 | 0.1 |  |  | 2015-08-24 11:55 | NHDES-NHLAK700030103-07-NUBNELO-NUBNELO02-1497-3 | commentWB: VLAP visit; | FALSE
[18 empty] | 1584 | 2015-09-02 |  |  | 0.1 | 0.1 |  |  | 2015-08-24 11:55 | NHDES-NHLAK700030103-07-NUBNELO-NUBNELO02-1504-1 | commentWB: VLAP visit; | FALSE
[18 empty] | 1591 | 2015-09-02 |  |  | 0.1 | 0.1 |  |  | 2015-08-24 11:55 | NHDES-NHLAK700030103-07-NUBNELO-NUBNELO02-1505-2 | commentWB: VLAP visit; | FALSE
[18 empty] | 1592 | 2015-09-02 |  |  | 0.1 | 0.1 |  |  | 2015-08-24 11:55 | NHDES-NHLAK700030103-07-NUBNELO-NUBNELO02-1506-3 | commentWB: VLAP visit; | FALSE
[18 empty] | 1593 | 2015-09-10 |  |  | 0.05 | 0.1 |  |  | 2015-08-24 11:55 | NHDES-NHLAK700030103-07-NUBNELO-NUBNELO02-1513-4 | commentWB: VLAP visit; | FALSE
[18 empty] | 1576 | 2015-09-10 |  |  | 0.05 | 0.1 |  |  | 2015-08-24 11:55 | NHDES-NHLAK700030103-07-NUBNELO-NUBNELO02-1514-5 | commentWB: VLAP visit; | FALSE
[18 empty] | 1577 | 2015-09-10 |  |  | 0.05 | 0.1 |  |  | 2015-08-24 11:55 | NHDES-NHLAK700030103-07-NUBNELO-NUBNELO02-1515-6 | commentWB: VLAP visit; | FALSE
[18 empty] | 1578 | 2015-08-13 |  |  | 0 | 0.1 |  |  | 2015-08-13 10:00 | NHDES-NHLAK700061205-02-01-LONPELNHD-LONPELNHD01-1516-1 | commentWB: VLAP visit; | FALSE
[18 empty] | 1585 | 2015-08-13 |  |  | 0 | 0.1 |  |  | 2015-08-13 10:00 | NHDES-NHLAK700061205-02-01-LONPELNHD-LONPELNHD01-1517-2 | commentWB: VLAP visit; | FALSE
[18 empty] | 1586 | 2015-08-13 |  |  | 0 | 0.1 |  |  | 2015-08-13 10:00 | NHDES-NHLAK700061205-02-01-LONPELNHD-LONPELNHD01-1518-3 | commentWB: VLAP visit; | FALSE
[18 empty] | 1587 | 2015-09-03 |  |  | 0.03 | 0.1 |  |  | 2015-08-13 10:00 | NHDES-NHLAK700061205-02-01-LONPELNHD-LONPELNHD01-1525-1 | commentWB: VLAP visit; | FALSE
[18 empty] | 1594 | 2015-09-03 |  |  | 0.03 | 0.1 |  |  | 2015-08-13 10:00 | NHDES-NHLAK700061205-02-01-LONPELNHD-LONPELNHD01-1526-2 | commentWB: VLAP visit; | FALSE
[18 empty] | 1595 | 2015-09-03 |  |  | 0.05 | 0.1 |  |  | 2015-08-13 10:00 | NHDES-NHLAK700061205-02-01-LONPELNHD-LONPELNHD01-1527-3 | commentWB: VLAP visit; | FALSE
[18 empty] | 1596 | 2015-09-09 |  |  | 0.34 | 0.1 |  |  | 2015-08-13 10:00 | NHDES-NHLAK700061205-02-01-LONPELNHD-LONPELNHD01-1534-4 | commentWB: VLAP visit; | FALSE
[18 empty] | 1597 | 2015-09-09 |  |  | 0.37 | 0.1 |  |  | 2015-08-13 10:00 | NHDES-NHLAK700061205-02-01-LONPELNHD-LONPELNHD01-1535-5 | commentWB: VLAP visit; | FALSE
[18 empty] | 1598 | 2015-09-09 |  |  | 0.37 | 0.1 |  |  | 2015-08-13 10:00 | NHDES-NHLAK700061205-02-01-LONPELNHD-LONPELNHD01-1536-6 | commentWB: VLAP visit; | FALSE
[18 empty] | 1599 | 2015-08-13 |  |  | 0 | 0.1 |  |  | 2015-08-13 10:10 | NHDES-NHLAK700061205-02-01-LONPELMAD-LONPELMAD01-1519-1 | commentWB: VLAP visit; | FALSE
[18 empty] | 1600 | 2015-08-13 |  |  | 0 | 0.1 |  |  | 2015-08-13 10:10 | NHDES-NHLAK700061205-02-01-LONPELMAD-LONPELMAD01-1520-2 | commentWB: VLAP visit; | FALSE
[18 empty] | 1601 | 2015-08-13 |  |  | 0 | 0.1 |  |  | 2015-08-13 10:10 | NHDES-NHLAK700061205-02-01-LONPELMAD-LONPELMAD01-1521-3 | commentWB: VLAP visit; | FALSE
[18 empty] | 1602 | 2015-09-03 |  |  | 0.13 | 0.1 |  |  | 2015-08-13 10:10 | NHDES-NHLAK700061205-02-01-LONPELMAD-LONPELMAD01-1528-1 | commentWB: VLAP visit; | FALSE
[18 empty] | 1603 | 2015-09-03 |  |  | 0.13 | 0.1 |  |  | 2015-08-13 10:10 | NHDES-NHLAK700061205-02-01-LONPELMAD-LONPELMAD01-1529-2 | commentWB: VLAP visit; | FALSE
[18 empty] | 1604 | 2015-09-03 |  |  | 0.13 | 0.1 |  |  | 2015-08-13 10:10 | NHDES-NHLAK700061205-02-01-LONPELMAD-LONPELMAD01-1530-3 | commentWB: VLAP visit; | FALSE
[18 empty] | 1605 | 2015-09-09 |  |  | 0.36 | 3.57 |  |  | 2015-08-13 10:10 | NHDES-NHLAK700061205-02-01-LONPELMAD-LONPELMAD01-1537-4 | commentWB: VLAP visit; | FALSE
[18 empty] | 1606 | 2015-09-09 |  |  | 0.36 | 3.57 |  |  | 2015-08-13 10:10 | NHDES-NHLAK700061205-02-01-LONPELMAD-LONPELMAD01-1538-5 | commentWB: VLAP visit; | FALSE
[18 empty] | 1607 | 2015-09-09 |  |  | 0.36 | 7.42 |  |  | 2015-08-13 10:10 | NHDES-NHLAK700061205-02-01-LONPELMAD-LONPELMAD01-1539-6 | commentWB: VLAP visit; | FALSE
[18 empty] | 1608 | 2015-08-13 |  |  | 0 | 0.1 |  |  | 2015-08-13 10:12 | NHDES-NHLAK700061205-02-01-LONPELB-LONPELB01-1522-1 | commentWB: VLAP visit; | FALSE
[18 empty] | 1615 | 2015-08-13 |  |  | 0 | 0.1 |  |  | 2015-08-13 10:12 | NHDES-NHLAK700061205-02-01-LONPELB-LONPELB01-1523-2 | commentWB: VLAP visit; | FALSE
[18 empty] | 1616 | 2015-08-13 |  |  | 0 | 0.1 |  |  | 2015-08-13 10:12 | NHDES-NHLAK700061205-02-01-LONPELB-LONPELB01-1524-3 | commentWB: VLAP visit; | FALSE
[18 empty] | 1617 | 2015-09-03 |  |  | 0.03 | 0.1 |  |  | 2015-08-13 10:12 | NHDES-NHLAK700061205-02-01-LONPELB-LONPELB01-1531-1 | commentWB: VLAP visit; | FALSE
[18 empty] | 1609 | 2015-09-03 |  |  | 0.03 | 0.1 |  |  | 2015-08-13 10:12 | NHDES-NHLAK700061205-02-01-LONPELB-LONPELB01-1532-2 | commentWB: VLAP visit; | FALSE
[18 empty] | 1610 | 2015-09-03 |  |  | 0.05 | 0.1 |  |  | 2015-08-13 10:12 | NHDES-NHLAK700061205-02-01-LONPELB-LONPELB01-1533-3 | commentWB: VLAP visit; | FALSE
[18 empty] | 1611 | 2015-09-09 |  |  | 0.46 | 8.71 |  |  | 2015-08-13 10:12 | NHDES-NHLAK700061205-02-01-LONPELB-LONPELB01-1540-4 | commentWB: VLAP visit; | FALSE
[18 empty] | 1618 | 2015-09-09 |  |  | 0.44 | 8.71 |  |  | 2015-08-13 10:12 | NHDES-NHLAK700061205-02-01-LONPELB-LONPELB01-1541-5 | commentWB: VLAP visit; | FALSE
[18 empty] | 1619 | 2015-09-09 |  |  | 0.44 | 7.42 |  |  | 2015-08-13 10:12 | NHDES-NHLAK700061205-02-01-LONPELB-LONPELB01-1542-6 | commentWB: VLAP visit; | FALSE
[18 empty] | 1620 | 2015-08-25 |  |  | 0 | 0.1 |  |  | 2015-08-25 10:00 | NHDES-NHLAK802010202-09-SILHARD-SILHARD01-1543-1 | commentWB: VLAP visit; | FALSE
[18 empty] | 1612 | 2015-08-25 |  |  | 0 | 0.1 |  |  | 2015-08-25 10:00 | NHDES-NHLAK802010202-09-SILHARD-SILHARD01-1544-2 | commentWB: VLAP visit; | FALSE
[18 empty] | 1613 | 2015-08-25 |  |  | 0 | 0.1 |  |  | 2015-08-25 10:00 | NHDES-NHLAK802010202-09-SILHARD-SILHARD01-1545-3 | commentWB: VLAP visit; | FALSE
[18 empty] | 1614 | 2015-09-02 |  |  | 0.11 | 0.1 |  |  | 2015-08-25 10:00 | NHDES-NHLAK802010202-09-SILHARD-SILHARD01-1552-1 | commentWB: VLAP visit; | FALSE
[18 empty] | 1621 | 2015-09-02 |  |  | 0.11 | 0.1 |  |  | 2015-08-25 10:00 | NHDES-NHLAK802010202-09-SILHARD-SILHARD01-1553-2 | commentWB: VLAP visit; | FALSE
[18 empty] | 1622 | 2015-09-02 |  |  | 0.13 | 0.1 |  |  | 2015-08-25 10:00 | NHDES-NHLAK802010202-09-SILHARD-SILHARD01-1554-3 | commentWB: VLAP visit; | FALSE
[18 empty] | 1623 | 2015-09-09 |  |  | 0.06 | 0.1 |  |  | 2015-08-25 10:00 | NHDES-NHLAK802010202-09-SILHARD-SILHARD01-1561-4 | commentWB: VLAP visit; | FALSE
[18 empty] | 1624 | 2015-09-09 |  |  | 0.06 | 0.1 |  |  | 2015-08-25 10:00 | NHDES-NHLAK802010202-09-SILHARD-SILHARD01-1562-5 | commentWB: VLAP visit; | FALSE
[18 empty] | 1625 | 2015-09-09 |  |  | 0.06 | 0.1 |  |  | 2015-08-25 10:00 | NHDES-NHLAK802010202-09-SILHARD-SILHARD01-1563-6 | commentWB: VLAP visit; | FALSE
[18 empty] | 1626 | 2015-08-25 |  |  | 0 | 0.1 |  |  | 2015-08-25 10:00 | NHDES-NHLAK802010202-09-SLH01DL-SLH01DL01-1546-1 | commentWB: VLAP visit; | FALSE
[18 empty] | 1633 | 2015-08-25 |  |  | 0.03 | 0.1 |  |  | 2015-08-25 10:00 | NHDES-NHLAK802010202-09-SLH01DL-SLH01DL01-1547-2 | commentWB: VLAP visit; | FALSE
[18 empty] | 1634 | 2015-08-25 |  |  | 0.01 | 0.1 |  |  | 2015-08-25 10:00 | NHDES-NHLAK802010202-09-SLH01DL-SLH01DL01-1548-3 | commentWB: VLAP visit; | FALSE
[18 empty] | 1635 | 2015-09-02 |  |  | 0.06 | 3.57 |  |  | 2015-08-25 10:00 | NHDES-NHLAK802010202-09-SLH01DL-SLH01DL01-1555-1 | commentWB: VLAP visit; | FALSE
[18 empty] | 1642 | 2015-09-02 |  |  | 0.08 | 2.28 |  |  | 2015-08-25 10:00 | NHDES-NHLAK802010202-09-SLH01DL-SLH01DL01-1556-2 | commentWB: VLAP visit; | FALSE
[18 empty] | 1643 | 2015-09-02 |  |  | 0.06 | 2.28 |  |  | 2015-08-25 10:00 | NHDES-NHLAK802010202-09-SLH01DL-SLH01DL01-1557-3 | commentWB: VLAP visit; | FALSE
[18 empty] | 1644 | 2015-09-09 |  |  | 0.14 | 0.1 |  |  | 2015-08-25 10:00 | NHDES-NHLAK802010202-09-SLH01DL-SLH01DL01-1564-4 | commentWB: VLAP visit; | FALSE
[18 empty] | 1627 | 2015-09-09 |  |  | 0.16 | 0.1 |  |  | 2015-08-25 10:00 | NHDES-NHLAK802010202-09-SLH01DL-SLH01DL01-1565-5 | commentWB: VLAP visit; | FALSE
[18 empty] | 1628 | 2015-09-09 |  |  | 0.16 | 0.1 |  |  | 2015-08-25 10:00 | NHDES-NHLAK802010202-09-SLH01DL-SLH01DL01-1566-6 | commentWB: VLAP visit; | FALSE
[18 empty] | 1629 | 2015-08-25 |  |  | 0.01 | 0.1 |  |  | 2015-08-25 10:00 | NHDES-NHLAK802010202-09-SILHARSB1-SILHARSB101-1549-1 | commentWB: VLAP visit; | FALSE
[18 empty] | 1636 | 2015-08-25 |  |  | 0.03 | 0.1 |  |  | 2015-08-25 10:00 | NHDES-NHLAK802010202-09-SILHARSB1-SILHARSB101-1550-2 | commentWB: VLAP visit; | FALSE
[18 empty] | 1637 | 2015-08-25 |  |  | 0.03 | 0.1 |  |  | 2015-08-25 10:00 | NHDES-NHLAK802010202-09-SILHARSB1-SILHARSB101-1551-3 | commentWB: VLAP visit; | FALSE
[18 empty] | 1638 | 2015-09-02 |  |  | 0.08 | 0.1 |  |  | 2015-08-25 10:00 | NHDES-NHLAK802010202-09-SILHARSB1-SILHARSB101-1558-1 | commentWB: VLAP visit; | FALSE
[18 empty] | 1645 | 2015-09-02 |  |  | 0.06 | 0.1 |  |  | 2015-08-25 10:00 | NHDES-NHLAK802010202-09-SILHARSB1-SILHARSB101-1559-2 | commentWB: VLAP visit; | FALSE
[18 empty] | 1646 | 2015-09-02 |  |  | 0.06 | 0.1 |  |  | 2015-08-25 10:00 | NHDES-NHLAK802010202-09-SILHARSB1-SILHARSB101-1560-3 | commentWB: VLAP visit; | FALSE
[18 empty] | 1647 | 2015-09-09 |  |  | 0.03 | 0.1 |  |  | 2015-08-25 10:00 | NHDES-NHLAK802010202-09-SILHARSB1-SILHARSB101-1567-4 | commentWB: VLAP visit; | FALSE
[18 empty] | 1630 | 2015-09-09 |  |  | 0.03 | 0.1 |  |  | 2015-08-25 10:00 | NHDES-NHLAK802010202-09-SILHARSB1-SILHARSB101-1568-5 | commentWB: VLAP visit; | FALSE
[18 empty] | 1631 | 2015-09-09 |  |  | 0.03 | 0.1 |  |  | 2015-08-25 10:00 | NHDES-NHLAK802010202-09-SILHARSB1-SILHARSB101-1569-6 | commentWB: VLAP visit; | FALSE
[18 empty] | 1632 | 2015-08-07 |  |  | 0.14 | 0.1 |  |  | 2015-08-06 19:00 | NHDES-NHLAK802010201-05-GRASTDD-GRASTDD01-1570-1 | commentWB: VLAP visit; | FALSE
[18 empty] | 1639 | 2015-08-07 |  |  | 0.11 | 0.1 |  |  | 2015-08-06 19:00 | NHDES-NHLAK802010201-05-GRASTDD-GRASTDD01-1571-2 | commentWB: VLAP visit; | FALSE
[18 empty] | 1640 | 2015-08-07 |  |  | 0.13 | 0.1 |  |  | 2015-08-06 19:00 | NHDES-NHLAK802010201-05-GRASTDD-GRASTDD01-1572-3 | commentWB: VLAP visit; | FALSE
[18 empty] | 1641 | 2015-09-16 |  |  | 0.05 | 0.1 |  |  | 2015-08-06 19:00 | NHDES-NHLAK802010201-05-GRASTDD-GRASTDD01-1579-1 | commentWB: VLAP visit; | FALSE
[18 empty] | 1648 | 2015-09-16 |  |  | 0.03 | 0.1 |  |  | 2015-08-06 19:00 | NHDES-NHLAK802010201-05-GRASTDD-GRASTDD01-1580-2 | commentWB: VLAP visit; | FALSE
[18 empty] | 1649 | 2015-09-16 |  |  | 0.05 | 0.1 |  |  | 2015-08-06 19:00 | NHDES-NHLAK802010201-05-GRASTDD-GRASTDD01-1581-3 | commentWB: VLAP visit; | FALSE
[18 empty] | 1650 | 2015-09-22 |  |  | 0 | 0.1 |  |  | 2015-08-06 19:00 | NHDES-NHLAK802010201-05-GRASTDD-GRASTDD01-1588-4 | commentWB: VLAP visit; | FALSE
[18 empty] | 1651 | 2015-09-22 |  |  | 0 | 0.1 |  |  | 2015-08-06 19:00 | NHDES-NHLAK802010201-05-GRASTDD-GRASTDD01-1589-5 | commentWB: VLAP visit; | FALSE
[18 empty] | 1652 | 2015-09-22 |  |  | 0 | 0.1 |  |  | 2015-08-06 19:00 | NHDES-NHLAK802010201-05-GRASTDD-GRASTDD01-1590-6 | commentWB: VLAP visit; | FALSE
[18 empty] | 1653 | 2015-08-07 |  |  | 0.11 | 0.1 |  |  | 2015-08-06 19:00 | NHDES-NHLAK802010201-05-GRAEPA1-GRAEPA101-1573-1 | commentWB: VLAP visit; | FALSE
[18 empty] | 1654 | 2015-08-07 |  |  | 0.1 | 0.1 |  |  | 2015-08-06 19:00 | NHDES-NHLAK802010201-05-GRAEPA1-GRAEPA101-1574-2 | commentWB: VLAP visit; | FALSE
[18 empty] | 1655 | 2015-08-07 |  |  | 0.11 | 0.1 |  |  | 2015-08-06 19:00 | NHDES-NHLAK802010201-05-GRAEPA1-GRAEPA101-1575-3 | commentWB: VLAP visit; | FALSE
[18 empty] | 1656 | 2015-09-16 |  |  | 0.14 | 0.1 |  |  | 2015-08-06 19:00 | NHDES-NHLAK802010201-05-GRAEPA1-GRAEPA101-1582-1 | commentWB: VLAP visit; | FALSE
[18 empty] | 1657 | 2015-09-16 |  |  | 0.16 | 0.1 |  |  | 2015-08-06 19:00 | NHDES-NHLAK802010201-05-GRAEPA1-GRAEPA101-1583-2 | commentWB: VLAP visit; | FALSE
[18 empty] | 1658 | 2015-09-16 |  |  | 0.16 | 0.1 |  |  | 2015-08-06 19:00 | NHDES-NHLAK802010201-05-GRAEPA1-GRAEPA101-1584-3 | commentWB: VLAP visit; | FALSE
[18 empty] | 1659 | 2015-09-22 |  |  | 0 | 1 |  |  | 2015-08-06 19:00 | NHDES-NHLAK802010201-05-GRAEPA1-GRAEPA101-1591-4 | commentWB: VLAP visit; | FALSE
[18 empty] | 1681 | 2015-09-22 |  |  | 0 | 1 |  |  | 2015-08-06 19:00 | NHDES-NHLAK802010201-05-GRAEPA1-GRAEPA101-1592-5 | commentWB: VLAP visit; | FALSE
[18 empty] | 1682 | 2015-09-22 |  |  | 0 | 1 |  |  | 2015-08-06 19:00 | NHDES-NHLAK802010201-05-GRAEPA1-GRAEPA101-1593-6 | commentWB: VLAP visit; | FALSE
[18 empty] | 1683 | 2015-08-07 |  |  | 0.1 | 0.1 |  |  | 2015-08-06 19:00 | NHDES-NHLAK802010201-05-GRAEPA2-GRAEPA201-1576-1 | commentWB: VLAP visit; | FALSE
[18 empty] | 1693 | 2015-08-07 |  |  | 0.1 | 0.1 |  |  | 2015-08-06 19:00 | NHDES-NHLAK802010201-05-GRAEPA2-GRAEPA201-1577-2 | commentWB: VLAP visit; | FALSE
[18 empty] | 1694 | 2015-08-07 |  |  | 0.1 | 0.1 |  |  | 2015-08-06 19:00 | NHDES-NHLAK802010201-05-GRAEPA2-GRAEPA201-1578-3 | commentWB: VLAP visit; | FALSE
[18 empty] | 1695 | 2015-09-16 |  |  | 0.06 | 0.1 |  |  | 2015-08-06 19:00 | NHDES-NHLAK802010201-05-GRAEPA2-GRAEPA201-1585-1 | commentWB: VLAP visit; | FALSE
[18 empty] | 1684 | 2015-09-16 |  |  | 0.06 | 0.1 |  |  | 2015-08-06 19:00 | NHDES-NHLAK802010201-05-GRAEPA2-GRAEPA201-1586-2 | commentWB: VLAP visit; | FALSE
[18 empty] | 1685 | 2015-09-16 |  |  | 0.06 | 0.1 |  |  | 2015-08-06 19:00 | NHDES-NHLAK802010201-05-GRAEPA2-GRAEPA201-1587-3 | commentWB: VLAP visit; | FALSE
[18 empty] | 1686 | 2015-09-22 |  |  | 0.03 | 0.1 |  |  | 2015-08-06 19:00 | NHDES-NHLAK802010201-05-GRAEPA2-GRAEPA201-1594-4 | commentWB: VLAP visit; | FALSE
[18 empty] | 1696 | 2015-09-22 |  |  | 0.03 | 0.1 |  |  | 2015-08-06 19:00 | NHDES-NHLAK802010201-05-GRAEPA2-GRAEPA201-1595-5 | commentWB: VLAP visit; | FALSE
[18 empty] | 1697 | 2015-09-22 |  |  | 0.05 | 0.1 |  |  | 2015-08-06 19:00 | NHDES-NHLAK802010201-05-GRAEPA2-GRAEPA201-1596-6 | commentWB: VLAP visit; | FALSE
[18 empty] | 1698 | 2015-08-25 |  |  | 0.65 | 0.1 |  |  | 2015-08-25 12:30 | NHDES-NHLAK700020202-04-SARBELD-SARBELD01-1597-1 | commentWB: Lake Survey Visit; commentSample: Heavy rain; | FALSE
[18 empty] | 1687 | 2015-08-25 |  |  | 0.67 | 0.1 |  |  | 2015-08-25 12:30 | NHDES-NHLAK700020202-04-SARBELD-SARBELD01-1598-2 | commentWB: Lake Survey Visit; commentSample: Heavy rain; | FALSE
[18 empty] | 1688 | 2015-08-25 |  |  | 0.65 | 0.1 |  |  | 2015-08-25 12:30 | NHDES-NHLAK700020202-04-SARBELD-SARBELD01-1599-3 | commentWB: Lake Survey Visit; commentSample: Heavy rain; | FALSE
[18 empty] | 1689 | 2015-09-18 |  |  | 0.36 | 6.14 |  |  | 2015-08-25 12:30 | NHDES-NHLAK700020202-04-SARBELD-SARBELD01-1600-1 | commentWB: Lake Survey Visit; commentSample: Heavy rain; | FALSE
[18 empty] | 1699 | 2015-09-18 |  |  | 0.34 | 4.85 |  |  | 2015-08-25 12:30 | NHDES-NHLAK700020202-04-SARBELD-SARBELD01-1601-2 | commentWB: Lake Survey Visit; commentSample: Heavy rain; | FALSE
[18 empty] | 1700 | 2015-09-18 |  |  | 0.34 | 4.85 |  |  | 2015-08-25 12:30 | NHDES-NHLAK700020202-04-SARBELD-SARBELD01-1602-3 | commentWB: Lake Survey Visit; commentSample: Heavy rain; | FALSE
[18 empty] | 1701 | 2015-09-21 |  |  | 0.32 | 0.1 |  |  | 2015-08-25 12:30 | NHDES-NHLAK700020202-04-SARBELD-SARBELD01-1603-4 | commentWB: Lake Survey Visit; commentSample: Heavy rain; | FALSE
[18 empty] | 1702 | 2015-09-21 |  |  | 0.32 | 0.1 |  |  | 2015-08-25 12:30 | NHDES-NHLAK700020202-04-SARBELD-SARBELD01-1604-5 | commentWB: Lake Survey Visit; commentSample: Heavy rain; | FALSE
[18 empty] | 1703 | 2015-09-21 |  |  | 0.32 | 0.1 |  |  | 2015-08-25 12:30 | NHDES-NHLAK700020202-04-SARBELD-SARBELD01-1605-6 | commentWB: Lake Survey Visit; commentSample: Heavy rain; | FALSE
[18 empty] | 1704 | 2015-09-02 |  |  | 0.72 | 0.1 |  |  | 2015-07-16 15:00 | NHDES-NHLAK700020201-04-WICMERD-WICMERD02-1606-1 | commentWB: VLAP visit; | FALSE
[18 empty] | 1711 | 2015-09-02 |  |  | 0.72 | 1 |  |  | 2015-07-16 15:00 | NHDES-NHLAK700020201-04-WICMERD-WICMERD02-1607-2 | commentWB: VLAP visit; | FALSE
[18 empty] | 1712 | 2015-09-02 |  |  | 0.72 | 0.1 |  |  | 2015-07-16 15:00 | NHDES-NHLAK700020201-04-WICMERD-WICMERD02-1608-3 | commentWB: VLAP visit; | FALSE
[18 empty] | 1713 | 2015-09-10 |  |  | 0.68 | 0.1 |  |  | 2015-07-16 15:00 | NHDES-NHLAK700020201-04-WICMERD-WICMERD02-1615-4 | commentWB: VLAP visit; | FALSE
[18 empty] | 1720 | 2015-09-10 |  |  | 0.67 | 0.1 |  |  | 2015-07-16 15:00 | NHDES-NHLAK700020201-04-WICMERD-WICMERD02-1616-5 | commentWB: VLAP visit; | FALSE
[18 empty] | 1721 | 2015-09-10 |  |  | 0.68 | 0.1 |  |  | 2015-07-16 15:00 | NHDES-NHLAK700020201-04-WICMERD-WICMERD02-1617-6 | commentWB: VLAP visit; | FALSE
[18 empty] | 1722 | 2015-09-02 |  |  | 0.65 | 0.1 |  |  | 2015-07-16 15:10 | NHDES-NHLAK700020201-04-WICMEREC-WICMEREC02-1609-1 | commentWB: VLAP visit; | FALSE
[18 empty] | 1705 | 2015-09-02 |  |  | 0.64 | 0.1 |  |  | 2015-07-16 15:10 | NHDES-NHLAK700020201-04-WICMEREC-WICMEREC02-1610-2 | commentWB: VLAP visit; | FALSE
[18 empty] | 1706 | 2015-09-02 |  |  | 0.64 | 0.1 |  |  | 2015-07-16 15:10 | NHDES-NHLAK700020201-04-WICMEREC-WICMEREC02-1611-3 | commentWB: VLAP visit; | FALSE
[18 empty] | 1707 | 2015-09-10 |  |  | 0.6 | 0.1 |  |  | 2015-07-16 15:10 | NHDES-NHLAK700020201-04-WICMEREC-WICMEREC02-1618-4 | commentWB: VLAP visit; | FALSE
[18 empty] | 1714 | 2015-09-10 |  |  | 0.59 | 0.1 |  |  | 2015-07-16 15:10 | NHDES-NHLAK700020201-04-WICMEREC-WICMEREC02-1619-5 | commentWB: VLAP visit; | FALSE
[18 empty] | 1715 | 2015-09-10 |  |  | 0.59 | 0.1 |  |  | 2015-07-16 15:10 | NHDES-NHLAK700020201-04-WICMEREC-WICMEREC02-1620-6 | commentWB: VLAP visit; | FALSE
[18 empty] | 1716 | 2015-09-02 |  |  | 0.52 | 0.1 |  |  | 2015-07-16 15:20 | NHDES-NHLAK700020201-04-WICMER2-WICMER202-1612-1 | commentWB: VLAP visit; | FALSE
[18 empty] | 1723 | 2015-09-02 |  |  | 0.49 | 0.1 |  |  | 2015-07-16 15:20 | NHDES-NHLAK700020201-04-WICMER2-WICMER202-1613-2 | commentWB: VLAP visit; | FALSE
[18 empty] | 1724 | 2015-09-02 |  |  | 0.46 | 0.1 |  |  | 2015-07-16 15:20 | NHDES-NHLAK700020201-04-WICMER2-WICMER202-1614-3 | commentWB: VLAP visit; | FALSE
[18 empty] | 1725 | 2015-09-10 |  |  | 0.62 | 0.1 |  |  | 2015-07-16 15:20 | NHDES-NHLAK700020201-04-WICMER2-WICMER202-1621-4 | commentWB: VLAP visit; | FALSE
[18 empty] | 1708 | 2015-09-10 |  |  | 0.62 | 0.1 |  |  | 2015-07-16 15:20 | NHDES-NHLAK700020201-04-WICMER2-WICMER202-1622-5 | commentWB: VLAP visit; | FALSE
[18 empty] | 1709 | 2015-09-10 |  |  | 0.6 | 0.1 |  |  | 2015-07-16 15:20 | NHDES-NHLAK700020201-04-WICMER2-WICMER202-1623-6 | commentWB: VLAP visit; | FALSE
[18 empty] | 1710 | 2015-08-18 |  |  | 0.41 | 0.1 |  |  | 2015-08-17 10:30 | NHDES-NHLAK700020201-04-WICMERD-WICMERD03-1624-1 | commentWB: VLAP visit; | FALSE
[18 empty] | 1717 | 2015-08-18 |  |  | 0.42 | 1 |  |  | 2015-08-17 10:30 | NHDES-NHLAK700020201-04-WICMERD-WICMERD03-1625-2 | commentWB: VLAP visit; | FALSE
[18 empty] | 1718 | 2015-08-18 |  |  | 0.42 | 0.1 |  |  | 2015-08-17 10:30 | NHDES-NHLAK700020201-04-WICMERD-WICMERD03-1626-3 | commentWB: VLAP visit; | FALSE
[18 empty] | 1719 | 2015-08-27 |  |  | 0.6 | 12.64 |  |  | 2015-08-17 10:30 | NHDES-NHLAK700020201-04-WICMERD-WICMERD03-1633-1 | commentWB: VLAP visit; | FALSE
[18 empty] | 1726 | 2015-08-27 |  |  | 0.59 | 12.64 |  |  | 2015-08-17 10:30 | NHDES-NHLAK700020201-04-WICMERD-WICMERD03-1634-2 | commentWB: VLAP visit; | FALSE
[18 empty] | 1727 | 2015-08-27 |  |  | 0.6 | 12.64 |  |  | 2015-08-17 10:30 | NHDES-NHLAK700020201-04-WICMERD-WICMERD03-1635-3 | commentWB: VLAP visit; | FALSE
[18 empty] | 1728 | 2015-09-01 |  |  | 0 | 0.1 |  |  | 2015-08-17 10:30 | NHDES-NHLAK700020201-04-WICMERD-WICMERD03-1642-4 | commentWB: VLAP visit; | FALSE
[18 empty] | 1747 | 2015-09-01 |  |  | 0.03 | 0.1 |  |  | 2015-08-17 10:30 | NHDES-NHLAK700020201-04-WICMERD-WICMERD03-1643-5 | commentWB: VLAP visit; | FALSE
[18 empty] | 1748 | 2015-09-01 |  |  | 0 | 0.1 |  |  | 2015-08-17 10:30 | NHDES-NHLAK700020201-04-WICMERD-WICMERD03-1644-6 | commentWB: VLAP visit; | FALSE
[18 empty] | 1749 | 2015-08-18 |  |  | 0.65 | 0.1 |  |  | 2015-08-17 11:30 | NHDES-NHLAK700020201-04-WICMEREC-WICMEREC03-1627-1 | commentWB: VLAP visit; | FALSE
[18 empty] | 1750 | 2015-08-18 |  |  | 0.65 | 0.1 |  |  | 2015-08-17 11:30 | NHDES-NHLAK700020201-04-WICMEREC-WICMEREC03-1628-2 | commentWB: VLAP visit; | FALSE
[18 empty] | 1751 | 2015-08-18 |  |  | 0.65 | 0.1 |  |  | 2015-08-17 11:30 | NHDES-NHLAK700020201-04-WICMEREC-WICMEREC03-1629-3 | commentWB: VLAP visit; | FALSE
[18 empty] | 1752 | 2015-08-27 |  |  | 0.52 | 0.1 |  |  | 2015-08-17 11:30 | NHDES-NHLAK700020201-04-WICMEREC-WICMEREC03-1636-1 | commentWB: VLAP visit; | FALSE
[18 empty] | 1753 | 2015-08-27 |  |  | 0.5 | 0.1 |  |  | 2015-08-17 11:30 | NHDES-NHLAK700020201-04-WICMEREC-WICMEREC03-1637-2 | commentWB: VLAP visit; | FALSE
[18 empty] | 1754 | 2015-08-27 |  |  | 0.5 | 0.1 |  |  | 2015-08-17 11:30 | NHDES-NHLAK700020201-04-WICMEREC-WICMEREC03-1638-3 | commentWB: VLAP visit; | FALSE
[18 empty] | 1755 | 2015-09-01 |  |  | 0 | 0.1 |  |  | 2015-08-17 11:30 | NHDES-NHLAK700020201-04-WICMEREC-WICMEREC03-1645-4 | commentWB: VLAP visit; | FALSE
[18 empty] | 1756 | 2015-09-01 |  |  | 0 | 0.1 |  |  | 2015-08-17 11:30 | NHDES-NHLAK700020201-04-WICMEREC-WICMEREC03-1646-5 | commentWB: VLAP visit; | FALSE
[18 empty] | 1757 | 2015-09-01 |  |  | 0 | 0.1 |  |  | 2015-08-17 11:30 | NHDES-NHLAK700020201-04-WICMEREC-WICMEREC03-1647-6 | commentWB: VLAP visit; | FALSE
[18 empty] | 1758 | 2015-08-18 |  |  | 0.39 | 0.1 |  |  | 2015-08-17 11:55 | NHDES-NHLAK700020201-04-WICMER2-WICMER203-1630-1 | commentWB: VLAP visit; | FALSE
[18 empty] | 1759 | 2015-08-18 |  |  | 0.39 | 0.1 |  |  | 2015-08-17 11:55 | NHDES-NHLAK700020201-04-WICMER2-WICMER203-1631-2 | commentWB: VLAP visit; | FALSE
[18 empty] | 1760 | 2015-08-18 |  |  | 0.41 | 0.1 |  |  | 2015-08-17 11:55 | NHDES-NHLAK700020201-04-WICMER2-WICMER203-1632-3 | commentWB: VLAP visit; | FALSE
[18 empty] | 1761 | 2015-08-27 |  |  | 0.47 | 4.85 |  |  | 2015-08-17 11:55 | NHDES-NHLAK700020201-04-WICMER2-WICMER203-1639-1 | commentWB: VLAP visit; | FALSE
[18 empty] | 1762 | 2015-08-27 |  |  | 0.47 | 4.85 |  |  | 2015-08-17 11:55 | NHDES-NHLAK700020201-04-WICMER2-WICMER203-1640-2 | commentWB: VLAP visit; | FALSE
[18 empty] | 1763 | 2015-08-27 |  |  | 0.47 | 4.85 |  |  | 2015-08-17 11:55 | NHDES-NHLAK700020201-04-WICMER2-WICMER203-1641-3 | commentWB: VLAP visit; | FALSE
[18 empty] | 1764 | 2015-09-01 |  |  | 0 | 0.1 |  |  | 2015-08-17 11:55 | NHDES-NHLAK700020201-04-WICMER2-WICMER203-1648-4 | commentWB: VLAP visit; | FALSE
[18 empty] | 1765 | 2015-09-01 |  |  | 0 | 2.28 |  |  | 2015-08-17 11:55 | NHDES-NHLAK700020201-04-WICMER2-WICMER203-1649-5 | commentWB: VLAP visit; | FALSE
[18 empty] | 1766 | 2015-09-01 |  |  | 0 | 0.1 |  |  | 2015-08-17 11:55 | NHDES-NHLAK700020201-04-WICMER2-WICMER203-1650-6 | commentWB: VLAP visit; | FALSE
[18 empty] | 1767 | 2015-09-09 |  |  | 0.37 | 0.1 |  |  | 2015-09-09 10:10 | NHDES-NHLAK700060401-02-02-CRYGLMD-CRYGLMD02-1651-1 | commentWB: VLAP visit; | FALSE
[18 empty] | 1768 | 2015-09-09 |  |  | 0.41 | 0.1 |  |  | 2015-09-09 10:10 | NHDES-NHLAK700060401-02-02-CRYGLMD-CRYGLMD02-1652-2 | commentWB: VLAP visit; | FALSE
[18 empty] | 1769 | 2015-09-09 |  |  | 0.41 | 0.1 |  |  | 2015-09-09 10:10 | NHDES-NHLAK700060401-02-02-CRYGLMD-CRYGLMD02-1653-3 | commentWB: VLAP visit; | FALSE
[18 empty] | 1770 | 2015-09-09 |  |  | 0.41 | 0.1 |  |  | 2015-09-09 10:20 | NHDES-NHLAK700060401-02-02-CRYEPA1-CRYEPA102-1654-1 | commentWB: VLAP visit; | FALSE
[18 empty] | 79 | 2015-09-09 |  |  | 0.39 | 0.1 |  |  | 2015-09-09 10:20 | NHDES-NHLAK700060401-02-02-CRYEPA1-CRYEPA102-1655-2 | commentWB: VLAP visit; | FALSE
[18 empty] | 80 | 2015-09-09 |  |  | 0.37 | 0.1 |  |  | 2015-09-09 10:20 | NHDES-NHLAK700060401-02-02-CRYEPA1-CRYEPA102-1656-3 | commentWB: VLAP visit; | FALSE
[18 empty] | 81 | 2015-09-09 |  |  | 0.32 | 0.1 |  |  | 2015-09-09 10:30 | NHDES-NHLAK700060401-02-02-CRYEPA2-CRYEPA202-1657-1 | commentWB: VLAP visit; | FALSE
[18 empty] | 1780 | 2015-09-09 |  |  | 0.32 | 0.1 |  |  | 2015-09-09 10:30 | NHDES-NHLAK700060401-02-02-CRYEPA2-CRYEPA202-1658-2 | commentWB: VLAP visit; | FALSE
[18 empty] | 1781 | 2015-09-09 |  |  | 0.31 | 0.1 |  |  | 2015-09-09 10:30 | NHDES-NHLAK700060401-02-02-CRYEPA2-CRYEPA202-1659-3 | commentWB: VLAP visit; | FALSE
[18 empty] | 1782 | 2015-09-03 |  |  | 0 | 0.1 |  |  | 2015-08-10 | NHDES-NHLAK801060402-05-03-SUNSUN2D-SUNSUN2D03-1681-1 | commentWB: VLAP visit; | FALSE
[18 empty] | 1789 | 2015-09-03 |  |  | 0 | 0.1 |  |  | 2015-08-10 | NHDES-NHLAK801060402-05-03-SUNSUN2D-SUNSUN2D03-1682-2 | commentWB: VLAP visit; | FALSE
[18 empty] | 1790 | 2015-09-03 |  |  | 0 | 0.1 |  |  | 2015-08-10 | NHDES-NHLAK801060402-05-03-SUNSUN2D-SUNSUN2D03-1683-3 | commentWB: VLAP visit; | FALSE
[18 empty] | 1791 | 2015-09-10 |  |  | 0.19 | 0.1 |  |  | 2015-08-10 | NHDES-NHLAK801060402-05-03-SUNSUN2D-SUNSUN2D03-1693-4 | commentWB: VLAP visit; | FALSE
[18 empty] | 82 | 2015-09-10 |  |  | 0.18 | 0.1 |  |  | 2015-08-10 | NHDES-NHLAK801060402-05-03-SUNSUN2D-SUNSUN2D03-1694-5 | commentWB: VLAP visit; | FALSE
[18 empty] | 83 | 2015-09-10 |  |  | 0.19 | 0.1 |  |  | 2015-08-10 | NHDES-NHLAK801060402-05-03-SUNSUN2D-SUNSUN2D03-1695-6 | commentWB: VLAP visit; | FALSE
[18 empty] | 84 | 2015-09-03 |  |  | 0 | 0.1 |  |  | 2015-08-10 | NHDES-NHLAK801060402-05-03-SUNSUN220D-SUNSUN220D03-1684-1 | commentWB: VLAP visit; | FALSE
[18 empty] | 1783 | 2015-09-03 |  |  | 0 | 0.1 |  |  | 2015-08-10 | NHDES-NHLAK801060402-05-03-SUNSUN220D-SUNSUN220D03-1685-2 | commentWB: VLAP visit; | FALSE
[18 empty] | 1784 | 2015-09-03 |  |  | 0 | 0.1 |  |  | 2015-08-10 | NHDES-NHLAK801060402-05-03-SUNSUN220D-SUNSUN220D03-1686-3 | commentWB: VLAP visit; | FALSE
[18 empty] | 1785 | 2015-09-10 |  |  | 0.13 | 0.1 |  |  | 2015-08-10 | NHDES-NHLAK801060402-05-03-SUNSUN220D-SUNSUN220D03-1696-4 | commentWB: VLAP visit; | FALSE
[18 empty] | 1792 | 2015-09-10 |  |  | 0.13 | 0.1 |  |  | 2015-08-10 | NHDES-NHLAK801060402-05-03-SUNSUN220D-SUNSUN220D03-1697-5 | commentWB: VLAP visit; | FALSE
[18 empty] | 1793 | 2015-09-10 |  |  | 0.13 | 0.1 |  |  | 2015-08-10 | NHDES-NHLAK801060402-05-03-SUNSUN220D-SUNSUN220D03-1698-6 | commentWB: VLAP visit; | FALSE
[18 empty] | 1794 | 2015-09-03 |  |  | 0 | 0.1 |  |  | 2015-08-10 | NHDES-NHLAK801060402-05-03-SUNSUN3D-SUNSUN3D03-1687-1 | commentWB: VLAP visit; | FALSE
[18 empty] | 85 | 2015-09-03 |  |  | 0 | 0.1 |  |  | 2015-08-10 | NHDES-NHLAK801060402-05-03-SUNSUN3D-SUNSUN3D03-1688-2 | commentWB: VLAP visit; | FALSE
[18 empty] | 86 | 2015-09-03 |  |  | 0 | 0.1 |  |  | 2015-08-10 | NHDES-NHLAK801060402-05-03-SUNSUN3D-SUNSUN3D03-1689-3 | commentWB: VLAP visit; | FALSE
[18 empty] | 87 | 2015-09-10 |  |  | 0.19 | 0.1 |  |  | 2015-08-10 | NHDES-NHLAK801060402-05-03-SUNSUN3D-SUNSUN3D03-1699-4 | commentWB: VLAP visit; | FALSE
[18 empty] | 1786 | 2015-09-10 |  |  | 0.18 | 0.1 |  |  | 2015-08-10 | NHDES-NHLAK801060402-05-03-SUNSUN3D-SUNSUN3D03-1700-5 | commentWB: VLAP visit; | FALSE
[18 empty] | 1787 | 2015-09-10 |  |  | 0.19 | 0.1 |  |  | 2015-08-10 | NHDES-NHLAK801060402-05-03-SUNSUN3D-SUNSUN3D03-1701-6 | commentWB: VLAP visit; | FALSE
[18 empty] | 1788 | 2015-08-11 |  |  | 0.39 | 0.1 |  |  | 2015-08-10 10:55 | NHDES-NHLAK700060202-03-01-CLOLOUD-CLOLOUD01-1702-1 | commentWB: VLAP visit; | FALSE
[18 empty] | 1795 | 2015-08-11 |  |  | 0.34 | 0.1 |  |  | 2015-08-10 10:55 | NHDES-NHLAK700060202-03-01-CLOLOUD-CLOLOUD01-1703-2 | commentWB: VLAP visit; | FALSE
[18 empty] | 1796 | 2015-08-11 |  |  | 0.37 | 0.1 |  |  | 2015-08-10 10:55 | NHDES-NHLAK700060202-03-01-CLOLOUD-CLOLOUD01-1704-3 | commentWB: VLAP visit; | FALSE
[18 empty] | 1797 | 2015-08-14 |  |  | 0.36 | 0.1 |  |  | 2015-08-10 10:55 | NHDES-NHLAK700060202-03-01-CLOLOUD-CLOLOUD01-1711-1 | commentWB: VLAP visit; | FALSE
[18 empty] | 1798 | 2015-08-14 |  |  | 0.32 | 0.1 |  |  | 2015-08-10 10:55 | NHDES-NHLAK700060202-03-01-CLOLOUD-CLOLOUD01-1712-2 | commentWB: VLAP visit; | FALSE
[18 empty] | 1799 | 2015-08-14 |  |  | 0.29 | 0.1 |  |  | 2015-08-10 10:55 | NHDES-NHLAK700060202-03-01-CLOLOUD-CLOLOUD01-1713-3 | commentWB: VLAP visit; | FALSE
[18 empty] | 1800 | 2015-08-17 |  |  | 0 | 1 |  |  | 2015-08-10 10:55 | NHDES-NHLAK700060202-03-01-CLOLOUD-CLOLOUD01-1720-4 | commentWB: VLAP visit; | FALSE
[18 empty] | 1807 | 2015-08-17 |  |  | 0 | 0.1 |  |  | 2015-08-10 10:55 | NHDES-NHLAK700060202-03-01-CLOLOUD-CLOLOUD01-1721-5 | commentWB: VLAP visit; | FALSE
[18 empty] | 1808 | 2015-08-17 |  |  | 0 | 0.1 |  |  | 2015-08-10 10:55 | NHDES-NHLAK700060202-03-01-CLOLOUD-CLOLOUD01-1722-6 | commentWB: VLAP visit; | FALSE
[18 empty] | 1809 | 2015-08-11 |  |  | 0.32 | 0.1 |  |  | 2015-08-10 11:09 | NHDES-NHLAK700060202-03-01-CLOEPA1-CLOEPA101-1705-1 | commentWB: VLAP visit; | FALSE
[18 empty] | 1816 | 2015-08-11 |  |  | 0.34 | 0.1 |  |  | 2015-08-10 11:09 | NHDES-NHLAK700060202-03-01-CLOEPA1-CLOEPA101-1706-2 | commentWB: VLAP visit; | FALSE
[18 empty] | 1817 | 2015-08-11 |  |  | 0.34 | 0.1 |  |  | 2015-08-10 11:09 | NHDES-NHLAK700060202-03-01-CLOEPA1-CLOEPA101-1707-3 | commentWB: VLAP visit; | FALSE
[18 empty] | 1818 | 2015-08-14 |  |  | 0.26 | 0.1 |  |  | 2015-08-10 11:09 | NHDES-NHLAK700060202-03-01-CLOEPA1-CLOEPA101-1714-1 | commentWB: VLAP visit; | FALSE
[18 empty] | 1801 | 2015-08-14 |  |  | 0.26 | 0.1 |  |  | 2015-08-10 11:09 | NHDES-NHLAK700060202-03-01-CLOEPA1-CLOEPA101-1715-2 | commentWB: VLAP visit; | FALSE
[18 empty] | 1802 | 2015-08-14 |  |  | 0.44 | 0.1 |  |  | 2015-08-10 11:09 | NHDES-NHLAK700060202-03-01-CLOEPA1-CLOEPA101-1716-3 | commentWB: VLAP visit; | FALSE
[18 empty] | 1803 | 2015-08-17 |  |  | 0 | 1 |  |  | 2015-08-10 11:09 | NHDES-NHLAK700060202-03-01-CLOEPA1-CLOEPA101-1723-4 | commentWB: VLAP visit; | FALSE
[18 empty] | 1810 | 2015-08-17 |  |  | 0 | 2.28 |  |  | 2015-08-10 11:09 | NHDES-NHLAK700060202-03-01-CLOEPA1-CLOEPA101-1724-5 | commentWB: VLAP visit; | FALSE
[18 empty] | 1811 | 2015-08-17 |  |  | 0 | 1 |  |  | 2015-08-10 11:09 | NHDES-NHLAK700060202-03-01-CLOEPA1-CLOEPA101-1725-6 | commentWB: VLAP visit; | FALSE
[18 empty] | 1812 | 2015-08-11 |  |  | 0.26 | 0.1 |  |  | 2015-08-10 11:17 | NHDES-NHLAK700060202-03-01-CLOEPA2-CLOEPA201-1708-1 | commentWB: VLAP visit; | FALSE
[18 empty] | 1819 | 2015-08-11 |  |  | 0.29 | 0.1 |  |  | 2015-08-10 11:17 | NHDES-NHLAK700060202-03-01-CLOEPA2-CLOEPA201-1709-2 | commentWB: VLAP visit; | FALSE
[18 empty] | 1820 | 2015-08-11 |  |  | 0.26 | 0.1 |  |  | 2015-08-10 11:17 | NHDES-NHLAK700060202-03-01-CLOEPA2-CLOEPA201-1710-3 | commentWB: VLAP visit; | FALSE
[18 empty] | 1821 | 2015-08-14 |  |  | 0.24 | 0.1 |  |  | 2015-08-10 11:17 | NHDES-NHLAK700060202-03-01-CLOEPA2-CLOEPA201-1717-1 | commentWB: VLAP visit; | FALSE
[18 empty] | 1804 | 2015-08-14 |  |  | 0.26 | 0.1 |  |  | 2015-08-10 11:17 | NHDES-NHLAK700060202-03-01-CLOEPA2-CLOEPA201-1718-2 | commentWB: VLAP visit; | FALSE
[18 empty] | 1805 | 2015-08-14 |  |  | 0.26 | 0.1 |  |  | 2015-08-10 11:17 | NHDES-NHLAK700060202-03-01-CLOEPA2-CLOEPA201-1719-3 | commentWB: VLAP visit; | FALSE
[18 empty] | 1806 | 2015-08-17 |  |  | 0 | 15.29 |  |  | 2015-08-10 11:17 | NHDES-NHLAK700060202-03-01-CLOEPA2-CLOEPA201-1726-4 | commentWB: VLAP visit; | FALSE
[18 empty] | 1813 | 2015-08-17 |  |  | 0 | 15.29 |  |  | 2015-08-10 11:17 | NHDES-NHLAK700060202-03-01-CLOEPA2-CLOEPA201-1727-5 | commentWB: VLAP visit; | FALSE
[18 empty] | 1814 | 2015-08-17 |  |  | 0 | 13.97 |  |  | 2015-08-10 11:17 | NHDES-NHLAK700060202-03-01-CLOEPA2-CLOEPA201-1728-6 | commentWB: VLAP visit; | FALSE
[18 empty] | 1815 | 2015-08-27 |  |  | 0.6 | 11.32 |  |  | 2015-08-27 11:00 | NHDES-NHLAK801040402-02-01-STOHNVD-STOHNVD01-1747-1 | commentWB: Lake Survey Visit; | FALSE
[18 empty] | 1822 | 2015-08-27 |  |  | 0.6 | 13.97 |  |  | 2015-08-27 11:00 | NHDES-NHLAK801040402-02-01-STOHNVD-STOHNVD01-1748-2 | commentWB: Lake Survey Visit; | FALSE
[18 empty] | 1823 | 2015-08-27 |  |  | 0.59 | 12.64 |  |  | 2015-08-27 11:00 | NHDES-NHLAK801040402-02-01-STOHNVD-STOHNVD01-1749-3 | commentWB: Lake Survey Visit; | FALSE
[18 empty] | 1824 | 2015-09-18 |  |  | 0.39 | 17.94 |  |  | 2015-08-27 11:00 | NHDES-NHLAK801040402-02-01-STOHNVD-STOHNVD01-1750-1 | commentWB: Lake Survey Visit; | FALSE
[18 empty] | 1825 | 2015-09-18 |  |  | 0.39 | 17.94 |  |  | 2015-08-27 11:00 | NHDES-NHLAK801040402-02-01-STOHNVD-STOHNVD01-1751-2 | commentWB: Lake Survey Visit; | FALSE
[18 empty] | 1826 | 2015-09-18 |  |  | 0.37 | 17.94 |  |  | 2015-08-27 11:00 | NHDES-NHLAK801040402-02-01-STOHNVD-STOHNVD01-1752-3 | commentWB: Lake Survey Visit; | FALSE
[18 empty] | 1827 | 2015-09-21 |  |  | 0.46 | 8.71 |  |  | 2015-08-27 11:00 | NHDES-NHLAK801040402-02-01-STOHNVD-STOHNVD01-1753-4 | commentWB: Lake Survey Visit; | FALSE
[18 empty] | 1831 | 2015-09-21 |  |  | 0.46 | 8.71 |  |  | 2015-08-27 11:00 | NHDES-NHLAK801040402-02-01-STOHNVD-STOHNVD01-1754-5 | commentWB: Lake Survey Visit; | FALSE
[18 empty] | 1832 | 2015-09-21 |  |  | 0.44 | 8.71 |  |  | 2015-08-27 11:00 | NHDES-NHLAK801040402-02-01-STOHNVD-STOHNVD01-1755-6 | commentWB: Lake Survey Visit; | FALSE
[18 empty] | 1833 | 2015-09-11 |  |  | 0.65 | 2.28 |  |  | 2015-07-28 11:30 | NHDES-NHLAK802010303-09-WILUSWAD-WILUSWAD01-1756-1 | commentWB: Lake Survey Visit; commentSample: Kemmerer Bottle; | FALSE
[18 empty] | 1837 | 2015-09-11 |  |  | 0.65 | 4.85 |  |  | 2015-07-28 11:30 | NHDES-NHLAK802010303-09-WILUSWAD-WILUSWAD01-1757-2 | commentWB: Lake Survey Visit; commentSample: Kemmerer Bottle; | FALSE
[18 empty] | 1838 | 2015-09-11 |  |  | 0.64 | 3.57 |  |  | 2015-07-28 11:30 | NHDES-NHLAK802010303-09-WILUSWAD-WILUSWAD01-1758-3 | commentWB: Lake Survey Visit; commentSample: Kemmerer Bottle; | FALSE
[18 empty] | 1839 | 2015-09-18 |  |  | 0.55 | 0.1 |  |  | 2015-07-28 11:30 | NHDES-NHLAK802010303-09-WILUSWAD-WILUSWAD01-1759-4 | commentWB: Lake Survey Visit; commentSample: Kemmerer Bottle; | FALSE
[18 empty] | 1828 | 2015-09-18 |  |  | 0.55 | 0.1 |  |  | 2015-07-28 11:30 | NHDES-NHLAK802010303-09-WILUSWAD-WILUSWAD01-1760-5 | commentWB: Lake Survey Visit; commentSample: Kemmerer Bottle; | FALSE
[18 empty] | 1829 | 2015-09-18 |  |  | 0.55 | 0.1 |  |  | 2015-07-28 11:30 | NHDES-NHLAK802010303-09-WILUSWAD-WILUSWAD01-1761-6 | commentWB: Lake Survey Visit; commentSample: Kemmerer Bottle; | FALSE
[18 empty] | 1830 | 2015-08-12 |  |  | 1.37 | 2.28 |  |  | 2015-08-11 | NHDES-NHLAK400010202-01-MOUPITD-MOUPITD01-1762-1 | commentWB: Lake Survey Visit; | FALSE
[18 empty] | 1834 | 2015-08-12 |  |  | 1.37 | 3.57 |  |  | 2015-08-11 | NHDES-NHLAK400010202-01-MOUPITD-MOUPITD01-1763-2 | commentWB: Lake Survey Visit; | FALSE
[18 empty] | 1835 | 2015-08-12 |  |  | 1.36 | 2.28 |  |  | 2015-08-11 | NHDES-NHLAK400010202-01-MOUPITD-MOUPITD01-1764-3 | commentWB: Lake Survey Visit; | FALSE
[18 empty] | 1836 | 2015-09-18 |  |  | 1.42 | 0.1 |  |  | 2015-08-11 | NHDES-NHLAK400010202-01-MOUPITD-MOUPITD01-1765-1 | commentWB: Lake Survey Visit; | FALSE
[18 empty] | 1840 | 2015-09-18 |  |  | 1.42 | 0.1 |  |  | 2015-08-11 | NHDES-NHLAK400010202-01-MOUPITD-MOUPITD01-1766-2 | commentWB: Lake Survey Visit; | FALSE
[18 empty] | 1841 | 2015-09-18 |  |  | 1.42 | 0.1 |  |  | 2015-08-11 | NHDES-NHLAK400010202-01-MOUPITD-MOUPITD01-1767-3 | commentWB: Lake Survey Visit; | FALSE
[18 empty] | 1842 | 2015-09-21 |  |  | 1.65 | 4.85 |  |  | 2015-08-11 | NHDES-NHLAK400010202-01-MOUPITD-MOUPITD01-1768-4 | commentWB: Lake Survey Visit; | FALSE
[18 empty] | 1843 | 2015-09-21 |  |  | 1.65 | 3.57 |  |  | 2015-08-11 | NHDES-NHLAK400010202-01-MOUPITD-MOUPITD01-1769-5 | commentWB: Lake Survey Visit; | FALSE
[18 empty] | 1844 | 2015-09-21 |  |  | 1.64 | 2.28 |  |  | 2015-08-11 | NHDES-NHLAK400010202-01-MOUPITD-MOUPITD01-1770-6 | commentWB: Lake Survey Visit; | FALSE
[18 empty] | 1845 | 2015-09-14 |  |  | 1.54 | 56.32 |  |  | 2015-09-13 12:59 | NHDES-NHLAK600030802-03-01-PHISDND-PHISDND01-79-1 | commentWB: VLAP visit; | FALSE
[18 empty] | 1852 | 2015-09-14 |  |  | 1.52 | 56.32 |  |  | 2015-09-13 12:59 | NHDES-NHLAK600030802-03-01-PHISDND-PHISDND01-80-2 | commentWB: VLAP visit; | FALSE
[18 empty] | 1853 | 2015-09-14 |  |  | 1.49 | 58.97 |  |  | 2015-09-13 12:59 | NHDES-NHLAK600030802-03-01-PHISDND-PHISDND01-81-3 | commentWB: VLAP visit; | FALSE
[18 empty] | 1854 | 2015-09-22 |  |  | 1.34 | 0.1 |  |  | 2015-09-13 12:59 | NHDES-NHLAK600030802-03-01-PHISDND-PHISDND01-1780-1 | commentWB: VLAP visit; | FALSE
[18 empty] | 1861 | 2015-09-22 |  |  | 1.32 | 0.1 |  |  | 2015-09-13 12:59 | NHDES-NHLAK600030802-03-01-PHISDND-PHISDND01-1781-2 | commentWB: VLAP visit; | FALSE
[18 empty] | 1862 | 2015-09-22 |  |  | 1.32 | 0.1 |  |  | 2015-09-13 12:59 | NHDES-NHLAK600030802-03-01-PHISDND-PHISDND01-1782-3 | commentWB: VLAP visit; | FALSE
[18 empty] | 1863 | 2015-09-24 |  |  | 1.31 | 0.1 |  |  | 2015-09-13 12:59 | NHDES-NHLAK600030802-03-01-PHISDND-PHISDND01-1789-4 | commentWB: VLAP visit; | FALSE
[18 empty] | 1846 | 2015-09-24 |  |  | 1.31 | 0.1 |  |  | 2015-09-13 12:59 | NHDES-NHLAK600030802-03-01-PHISDND-PHISDND01-1790-5 | commentWB: VLAP visit; | FALSE
[18 empty] | 1847 | 2015-09-24 |  |  | 1.31 | 0.1 |  |  | 2015-09-13 12:59 | NHDES-NHLAK600030802-03-01-PHISDND-PHISDND01-1791-6 | commentWB: VLAP visit; | FALSE
[18 empty] | 1848 | 2015-09-14 |  |  | 1.93 | 0.1 |  |  | 2015-09-13 12:44 | NHDES-NHLAK600030802-03-01-PHISDNI-PHISDNI01-82-1 | commentWB: VLAP visit; | FALSE
[18 empty] | 1855 | 2015-09-14 |  |  | 2.02 | 0.1 |  |  | 2015-09-13 12:44 | NHDES-NHLAK600030802-03-01-PHISDNI-PHISDNI01-83-2 | commentWB: VLAP visit; | FALSE
[18 empty] | 1856 | 2015-09-14 |  |  | 2.03 | 0.1 |  |  | 2015-09-13 12:44 | NHDES-NHLAK600030802-03-01-PHISDNI-PHISDNI01-84-3 | commentWB: VLAP visit; | FALSE
[18 empty] | 1857 | 2015-09-22 |  |  | 1.44 | 0.1 |  |  | 2015-09-13 12:44 | NHDES-NHLAK600030802-03-01-PHISDNI-PHISDNI01-1783-1 | commentWB: VLAP visit; | FALSE
[18 empty] | 1864 | 2015-09-22 |  |  | 1.42 | 0.1 |  |  | 2015-09-13 12:44 | NHDES-NHLAK600030802-03-01-PHISDNI-PHISDNI01-1784-2 | commentWB: VLAP visit; | FALSE
[18 empty] | 1865 | 2015-09-22 |  |  | 1.42 | 0.1 |  |  | 2015-09-13 12:44 | NHDES-NHLAK600030802-03-01-PHISDNI-PHISDNI01-1785-3 | commentWB: VLAP visit; | FALSE
[18 empty] | 1866 | 2015-09-24 |  |  | 1.39 | 0.1 |  |  | 2015-09-13 12:44 | NHDES-NHLAK600030802-03-01-PHISDNI-PHISDNI01-1792-4 | commentWB: VLAP visit; | FALSE
[18 empty] | 1849 | 2015-09-24 |  |  | 1.41 | 0.1 |  |  | 2015-09-13 12:44 | NHDES-NHLAK600030802-03-01-PHISDNI-PHISDNI01-1793-5 | commentWB: VLAP visit; | FALSE
[18 empty] | 1850 | 2015-09-24 |  |  | 1.41 | 0.1 |  |  | 2015-09-13 12:44 | NHDES-NHLAK600030802-03-01-PHISDNI-PHISDNI01-1794-6 | commentWB: VLAP visit; | FALSE
[18 empty] | 1851 | 2015-09-14 |  |  | 1.54 | 0.1 |  |  | 2015-09-13 13:45 | NHDES-NHLAK600030802-03-01-PHIEPA1-PHIEPA101-85-1 | commentWB: VLAP visit; | FALSE
[18 empty] | 1858 | 2015-09-14 |  |  | 1.49 | 0.1 |  |  | 2015-09-13 13:45 | NHDES-NHLAK600030802-03-01-PHIEPA1-PHIEPA101-86-2 | commentWB: VLAP visit; | FALSE
[18 empty] | 1859 | 2015-09-14 |  |  | 1.46 | 49.7 |  |  | 2015-09-13 13:45 | NHDES-NHLAK600030802-03-01-PHIEPA1-PHIEPA101-87-3 | commentWB: VLAP visit; | FALSE
[18 empty] | 1860 | 2015-09-22 |  |  | 1.09 | 0.1 |  |  | 2015-09-13 13:45 | NHDES-NHLAK600030802-03-01-PHIEPA1-PHIEPA101-1786-1 | commentWB: VLAP visit; | FALSE
[18 empty] | 1867 | 2015-09-22 |  |  | 1.08 | 0.1 |  |  | 2015-09-13 13:45 | NHDES-NHLAK600030802-03-01-PHIEPA1-PHIEPA101-1787-2 | commentWB: VLAP visit; | FALSE
[18 empty] | 1868 | 2015-09-22 |  |  | 1.08 | 0.1 |  |  | 2015-09-13 13:45 | NHDES-NHLAK600030802-03-01-PHIEPA1-PHIEPA101-1788-3 | commentWB: VLAP visit; | FALSE
[18 empty] | 1869 | 2015-09-24 |  |  | 1.04 | 0.1 |  |  | 2015-09-13 13:45 | NHDES-NHLAK600030802-03-01-PHIEPA1-PHIEPA101-1795-4 | commentWB: VLAP visit; | FALSE
[18 empty] | 1870 | 2015-09-24 |  |  | 1.04 | 0.1 |  |  | 2015-09-13 13:45 | NHDES-NHLAK600030802-03-01-PHIEPA1-PHIEPA101-1796-5 | commentWB: VLAP visit; | FALSE
[18 empty] | 1871 | 2015-09-24 |  |  | 1.04 | 0.1 |  |  | 2015-09-13 13:45 | NHDES-NHLAK600030802-03-01-PHIEPA1-PHIEPA101-1797-6 | commentWB: VLAP visit; | FALSE
[18 empty] | 1872 | 2015-08-20 |  |  | 1.08 | 0.1 |  |  | 2015-08-20 10:10 | NHDES-NHLAK600030405-03-WILSOMD-WILSOMD01-1798-1 | commentWB: VLAP visit; | FALSE
[18 empty] | 1879 | 2015-08-20 |  |  | 0.77 | 0.1 |  |  | 2015-08-20 10:10 | NHDES-NHLAK600030405-03-WILSOMD-WILSOMD01-1799-2 | commentWB: VLAP visit; | FALSE
[18 empty] | 1880 | 2015-08-20 |  |  | 0.42 | 0.1 |  |  | 2015-08-20 10:10 | NHDES-NHLAK600030405-03-WILSOMD-WILSOMD01-1800-3 | commentWB: VLAP visit; | FALSE
[18 empty] | 1881 | 2015-09-14 |  |  | 0.13 | 0.1 |  |  | 2015-08-20 10:10 | NHDES-NHLAK600030405-03-WILSOMD-WILSOMD01-1807-1 | commentWB: VLAP visit; | FALSE
[18 empty] | 1873 | 2015-09-14 |  |  | 0.13 | 0.1 |  |  | 2015-08-20 10:10 | NHDES-NHLAK600030405-03-WILSOMD-WILSOMD01-1808-2 | commentWB: VLAP visit; | FALSE
[18 empty] | 1874 | 2015-09-14 |  |  | 0.14 | 2.28 |  |  | 2015-08-20 10:10 | NHDES-NHLAK600030405-03-WILSOMD-WILSOMD01-1809-3 | commentWB: VLAP visit; | FALSE
[18 empty] | 1875 | 2015-09-17 |  |  | 0.18 | 7.42 |  |  | 2015-08-20 10:10 | NHDES-NHLAK600030405-03-WILSOMD-WILSOMD01-1816-4 | commentWB: VLAP visit; | FALSE
[18 empty] | 1876 | 2015-09-17 |  |  | 0.18 | 7.42 |  |  | 2015-08-20 10:10 | NHDES-NHLAK600030405-03-WILSOMD-WILSOMD01-1817-5 | commentWB: VLAP visit; | FALSE
[18 empty] | 1877 | 2015-09-17 |  |  | 0.18 | 8.71 |  |  | 2015-08-20 10:10 | NHDES-NHLAK600030405-03-WILSOMD-WILSOMD01-1818-6 | commentWB: VLAP visit; | FALSE
[18 empty] | 1878 | 2015-08-20 |  |  | 0.28 | 0.1 |  |  | 2015-08-20 10:49 | NHDES-NHLAK600030405-03-WILEPA1-WILEPA101-1801-1 | commentWB: VLAP visit; | FALSE
[18 empty] | 1885 | 2015-08-20 |  |  | 0.28 | 0.1 |  |  | 2015-08-20 10:49 | NHDES-NHLAK600030405-03-WILEPA1-WILEPA101-1802-2 | commentWB: VLAP visit; | FALSE
[18 empty] | 1886 | 2015-08-20 |  |  | 0.31 | 0.1 |  |  | 2015-08-20 10:49 | NHDES-NHLAK600030405-03-WILEPA1-WILEPA101-1803-3 | commentWB: VLAP visit; | FALSE
[18 empty] | 1887 | 2015-09-14 |  |  | 0.13 | 2.28 |  |  | 2015-08-20 10:49 | NHDES-NHLAK600030405-03-WILEPA1-WILEPA101-1810-1 | commentWB: VLAP visit; | FALSE
[18 empty] | 1906 | 2015-09-14 |  |  | 0.13 | 2.28 |  |  | 2015-08-20 10:49 | NHDES-NHLAK600030405-03-WILEPA1-WILEPA101-1811-2 | commentWB: VLAP visit; | FALSE
[18 empty] | 1907 | 2015-09-14 |  |  | 0.13 | 0.1 |  |  | 2015-08-20 10:49 | NHDES-NHLAK600030405-03-WILEPA1-WILEPA101-1812-3 | commentWB: VLAP visit; | FALSE
[18 empty] | 1908 | 2015-09-17 |  |  | 0.14 | 0.1 |  |  | 2015-08-20 10:49 | NHDES-NHLAK600030405-03-WILEPA1-WILEPA101-1819-4 | commentWB: VLAP visit; | FALSE
[18 empty] | 1915 | 2015-09-17 |  |  | 0.14 | 0.1 |  |  | 2015-08-20 10:49 | NHDES-NHLAK600030405-03-WILEPA1-WILEPA101-1820-5 | commentWB: VLAP visit; | FALSE
[18 empty] | 1916 | 2015-09-17 |  |  | 0.16 | 0.1 |  |  | 2015-08-20 10:49 | NHDES-NHLAK600030405-03-WILEPA1-WILEPA101-1821-6 | commentWB: VLAP visit; | FALSE
[18 empty] | 1917 | 2015-08-20 |  |  | 0.31 | 0.1 |  |  | 2015-08-20 11:15 | NHDES-NHLAK600030405-03-WILEPA2-WILEPA201-1804-1 | commentWB: VLAP visit; | FALSE
[18 empty] | 1924 | 2015-08-20 |  |  | 0.29 | 0.1 |  |  | 2015-08-20 11:15 | NHDES-NHLAK600030405-03-WILEPA2-WILEPA201-1805-2 | commentWB: VLAP visit; | FALSE
[18 empty] | 1925 | 2015-08-20 |  |  | 0.29 | 0.1 |  |  | 2015-08-20 11:15 | NHDES-NHLAK600030405-03-WILEPA2-WILEPA201-1806-3 | commentWB: VLAP visit; | FALSE
[18 empty] | 1926 | 2015-09-14 |  |  | 0.14 | 0.1 |  |  | 2015-08-20 11:15 | NHDES-NHLAK600030405-03-WILEPA2-WILEPA201-1813-1 | commentWB: VLAP visit; | FALSE
[18 empty] | 1909 | 2015-09-14 |  |  | 0.14 | 0.1 |  |  | 2015-08-20 11:15 | NHDES-NHLAK600030405-03-WILEPA2-WILEPA201-1814-2 | commentWB: VLAP visit; | FALSE
[18 empty] | 1910 | 2015-09-14 |  |  | 0.14 | 0.1 |  |  | 2015-08-20 11:15 | NHDES-NHLAK600030405-03-WILEPA2-WILEPA201-1815-3 | commentWB: VLAP visit; | FALSE
[18 empty] | 1911 | 2015-09-17 |  |  | 0.18 | 0.1 |  |  | 2015-08-20 11:15 | NHDES-NHLAK600030405-03-WILEPA2-WILEPA201-1822-4 | commentWB: VLAP visit; | FALSE
[18 empty] | 1918 | 2015-09-17 |  |  | 0.19 | 0.1 |  |  | 2015-08-20 11:15 | NHDES-NHLAK600030405-03-WILEPA2-WILEPA201-1823-5 | commentWB: VLAP visit; | FALSE
[18 empty] | 1919 | 2015-09-17 |  |  | 0.19 | 0.1 |  |  | 2015-08-20 11:15 | NHDES-NHLAK600030405-03-WILEPA2-WILEPA201-1824-6 | commentWB: VLAP visit; | FALSE
[18 empty] | 1920 | 2015-08-13 |  |  | 0 | 19.26 |  |  | 2015-08-13 10:09 | NHDES-NHLAK600020303-05-PEAMMADD-PEAMMADD01-1825-1 | commentWB: VLAP visit; | FALSE
[18 empty] | 1927 | 2015-08-13 |  |  | 0 | 0.1 |  |  | 2015-08-13 10:09 | NHDES-NHLAK600020303-05-PEAMMADD-PEAMMADD01-1826-2 | commentWB: VLAP visit; | FALSE
[18 empty] | 1928 | 2015-08-13 |  |  | 0 | 0.1 |  |  | 2015-08-13 10:09 | NHDES-NHLAK600020303-05-PEAMMADD-PEAMMADD01-1827-3 | commentWB: VLAP visit; | FALSE
[18 empty] | 1929 | 2015-09-22 |  |  | 0.16 | 0.1 |  |  | 2015-08-13 10:09 | NHDES-NHLAK600020303-05-PEAMMADD-PEAMMADD01-1831-1 | commentWB: VLAP visit; | FALSE
[18 empty] | 1912 | 2015-09-22 |  |  | 0.16 | 0.1 |  |  | 2015-08-13 10:09 | NHDES-NHLAK600020303-05-PEAMMADD-PEAMMADD01-1832-2 | commentWB: VLAP visit; | FALSE
[18 empty] | 1913 | 2015-09-22 |  |  | 0.16 | 0.1 |  |  | 2015-08-13 10:09 | NHDES-NHLAK600020303-05-PEAMMADD-PEAMMADD01-1833-3 | commentWB: VLAP visit; | FALSE
[18 empty] | 1914 | 2015-09-24 |  |  | 0.21 | 0.1 |  |  | 2015-08-13 10:09 | NHDES-NHLAK600020303-05-PEAMMADD-PEAMMADD01-1837-4 | commentWB: VLAP visit; | FALSE
[18 empty] | 1921 | 2015-09-24 |  |  | 0.23 | 0.1 |  |  | 2015-08-13 10:09 | NHDES-NHLAK600020303-05-PEAMMADD-PEAMMADD01-1838-5 | commentWB: VLAP visit; | FALSE
[18 empty] | 1922 | 2015-09-24 |  |  | 0.21 | 0.1 |  |  | 2015-08-13 10:09 | NHDES-NHLAK600020303-05-PEAMMADD-PEAMMADD01-1839-6 | commentWB: VLAP visit; | FALSE
[18 empty] | 1923 | 2015-08-13 |  |  | 0 | 0.1 |  |  | 2015-08-13 11:30 | NHDES-NHLAK600020303-06-PEABMADD-PEABMADD01-1828-1 | commentWB: VLAP visit; | FALSE
[18 empty] | 1930 | 2015-08-13 |  |  | 0 | 0.1 |  |  | 2015-08-13 11:30 | NHDES-NHLAK600020303-06-PEABMADD-PEABMADD01-1829-2 | commentWB: VLAP visit; | FALSE
[18 empty] | 1931 | 2015-08-13 |  |  | 0 | 0.1 |  |  | 2015-08-13 11:30 | NHDES-NHLAK600020303-06-PEABMADD-PEABMADD01-1830-3 | commentWB: VLAP visit; | FALSE
[18 empty] | 1932 | 2015-09-22 |  |  | 0.24 | 0.1 |  |  | 2015-08-13 11:30 | NHDES-NHLAK600020303-06-PEABMADD-PEABMADD01-1834-1 | commentWB: VLAP visit; | FALSE
[18 empty] | 1942 | 2015-09-22 |  |  | 0.26 | 0.1 |  |  | 2015-08-13 11:30 | NHDES-NHLAK600020303-06-PEABMADD-PEABMADD01-1835-2 | commentWB: VLAP visit; | FALSE
[18 empty] | 1943 | 2015-09-22 |  |  | 0.24 | 0.1 |  |  | 2015-08-13 11:30 | NHDES-NHLAK600020303-06-PEABMADD-PEABMADD01-1836-3 | commentWB: VLAP visit; | FALSE
[18 empty] | 1944 | 2015-09-24 |  |  | 0.21 | 0.1 |  |  | 2015-08-13 11:30 | NHDES-NHLAK600020303-06-PEABMADD-PEABMADD01-1840-4 | commentWB: VLAP visit; | FALSE
[18 empty] | 1951 | 2015-09-24 |  |  | 0.21 | 0.1 |  |  | 2015-08-13 11:30 | NHDES-NHLAK600020303-06-PEABMADD-PEABMADD01-1841-5 | commentWB: VLAP visit; | FALSE
[18 empty] | 1952 | 2015-09-24 |  |  | 0.21 | 0.1 |  |  | 2015-08-13 11:30 | NHDES-NHLAK600020303-06-PEABMADD-PEABMADD01-1842-6 | commentWB: VLAP visit; | FALSE
[18 empty] | 1953 | 2015-08-20 |  |  | 0.34 | 1 |  |  | 2015-08-19 08:00 | NHDES-NHLAK700030101-05-GILJAFD-GILJAFD01-1843-1 | commentWB: VLAP visit; commentSample: Kemmerer Bottle; | FALSE
[18 empty] | 1960 | 2015-08-20 |  |  | 0.34 | 2.28 |  |  | 2015-08-19 08:00 | NHDES-NHLAK700030101-05-GILJAFD-GILJAFD01-1844-2 | commentWB: VLAP visit; commentSample: Kemmerer Bottle; | FALSE
[18 empty] | 1961 | 2015-08-20 |  |  | 0.36 | 1 |  |  | 2015-08-19 08:00 | NHDES-NHLAK700030101-05-GILJAFD-GILJAFD01-1845-3 | commentWB: VLAP visit; commentSample: Kemmerer Bottle; | FALSE
[18 empty] | 1962 | 2015-08-21 |  |  | 0.31 | 4.85 |  |  | 2015-08-19 08:00 | NHDES-NHLAK700030101-05-GILJAFD-GILJAFD01-1852-1 | commentWB: VLAP visit; commentSample: Kemmerer Bottle; | FALSE
[18 empty] | 1945 | 2015-08-21 |  |  | 0.31 | 4.85 |  |  | 2015-08-19 08:00 | NHDES-NHLAK700030101-05-GILJAFD-GILJAFD01-1853-2 | commentWB: VLAP visit; commentSample: Kemmerer Bottle; | FALSE
[18 empty] | 1947 | 2015-08-21 |  |  | 0.29 | 4.85 |  |  | 2015-08-19 08:00 | NHDES-NHLAK700030101-05-GILJAFD-GILJAFD01-1854-3 | commentWB: VLAP visit; commentSample: Kemmerer Bottle; | FALSE
[18 empty] | 1954 | 2015-08-26 |  |  | 0.37 | 1 |  |  | 2015-08-19 08:00 | NHDES-NHLAK700030101-05-GILJAFD-GILJAFD01-1861-4 | commentWB: VLAP visit; commentSample: Kemmerer Bottle; | FALSE
[18 empty] | 1956 | 2015-08-26 |  |  | 0.39 | 1 |  |  | 2015-08-19 08:00 | NHDES-NHLAK700030101-05-GILJAFD-GILJAFD01-1862-5 | commentWB: VLAP visit; commentSample: Kemmerer Bottle; | FALSE
[18 empty] | 1963 | 2015-08-26 |  |  | 0.37 | 1 |  |  | 2015-08-19 08:00 | NHDES-NHLAK700030101-05-GILJAFD-GILJAFD01-1863-6 | commentWB: VLAP visit; commentSample: Kemmerer Bottle; | FALSE
[18 empty] | 1964 | 2015-08-20 |  |  | 0.28 | 16.61 |  |  | 2015-08-19 08:05 | NHDES-NHLAK700030101-05-GILJAFEAST-GILJAFEAST01-1846-1 | commentWB: VLAP visit; commentSample: Kemmerer Bottle; | FALSE
[18 empty] | 1965 | 2015-08-20 |  |  | 0.26 | 16.61 |  |  | 2015-08-19 08:05 | NHDES-NHLAK700030101-05-GILJAFEAST-GILJAFEAST01-1847-2 | commentWB: VLAP visit; commentSample: Kemmerer Bottle; | FALSE
[18 empty] | 1946 | 2015-08-20 |  |  | 0.26 | 16.61 |  |  | 2015-08-19 08:05 | NHDES-NHLAK700030101-05-GILJAFEAST-GILJAFEAST01-1848-3 | commentWB: VLAP visit; commentSample: Kemmerer Bottle; | FALSE
[18 empty] | 1948 | 2015-08-21 |  |  | 0.13 | 2.28 |  |  | 2015-08-19 08:05 | NHDES-NHLAK700030101-05-GILJAFEAST-GILJAFEAST01-1855-1 | commentWB: VLAP visit; commentSample: Kemmerer Bottle; | FALSE
[18 empty] | 1949 | 2015-08-21 |  |  | 0.13 | 3.57 |  |  | 2015-08-19 08:05 | NHDES-NHLAK700030101-05-GILJAFEAST-GILJAFEAST01-1856-2 | commentWB: VLAP visit; commentSample: Kemmerer Bottle; | FALSE
[18 empty] | 1950 | 2015-08-21 |  |  | 0.13 | 2.28 |  |  | 2015-08-19 08:05 | NHDES-NHLAK700030101-05-GILJAFEAST-GILJAFEAST01-1857-3 | commentWB: VLAP visit; commentSample: Kemmerer Bottle; | FALSE
[18 empty] | 1955 | 2015-08-26 |  |  | 0.1 | 0.1 |  |  | 2015-08-19 08:05 | NHDES-NHLAK700030101-05-GILJAFEAST-GILJAFEAST01-1864-4 | commentWB: VLAP visit; commentSample: Kemmerer Bottle; | FALSE
[18 empty] | 1957 | 2015-08-26 |  |  | 0.1 | 0.1 |  |  | 2015-08-19 08:05 | NHDES-NHLAK700030101-05-GILJAFEAST-GILJAFEAST01-1865-5 | commentWB: VLAP visit; commentSample: Kemmerer Bottle; | FALSE
[18 empty] | 1958 | 2015-08-26 |  |  | 0.1 | 0.1 |  |  | 2015-08-19 08:05 | NHDES-NHLAK700030101-05-GILJAFEAST-GILJAFEAST01-1866-6 | commentWB: VLAP visit; commentSample: Kemmerer Bottle; | FALSE
[18 empty] | 1959 | 2015-08-20 |  |  | 0.19 | 0.1 |  |  | 2015-08-19 08:10 | NHDES-NHLAK700030101-05-GILJAFEC01-GILJAFEC0101-1849-1 | commentWB: VLAP visit; commentSample: Kemmerer Bottle; | FALSE
[18 empty] | 1966 | 2015-08-20 |  |  | 0.19 | 0.1 |  |  | 2015-08-19 08:10 | NHDES-NHLAK700030101-05-GILJAFEC01-GILJAFEC0101-1850-2 | commentWB: VLAP visit; commentSample: Kemmerer Bottle; | FALSE
[18 empty] | 1967 | 2015-08-20 |  |  | 0.19 | 0.1 |  |  | 2015-08-19 08:10 | NHDES-NHLAK700030101-05-GILJAFEC01-GILJAFEC0101-1851-3 | commentWB: VLAP visit; commentSample: Kemmerer Bottle; | FALSE
[18 empty] | 1968 | 2015-08-21 |  |  | 0.18 | 0.1 |  |  | 2015-08-19 08:10 | NHDES-NHLAK700030101-05-GILJAFEC01-GILJAFEC0101-1858-1 | commentWB: VLAP visit; commentSample: Kemmerer Bottle; | FALSE
[18 empty] | 2023 | 2015-08-21 |  |  | 0.18 | 0.1 |  |  | 2015-08-19 08:10 | NHDES-NHLAK700030101-05-GILJAFEC01-GILJAFEC0101-1859-2 | commentWB: VLAP visit; commentSample: Kemmerer Bottle; | FALSE
[18 empty] | 2024 | 2015-08-21 |  |  | 0.18 | 0.1 |  |  | 2015-08-19 08:10 | NHDES-NHLAK700030101-05-GILJAFEC01-GILJAFEC0101-1860-3 | commentWB: VLAP visit; commentSample: Kemmerer Bottle; | FALSE
[18 empty] | 2025 | 2015-08-26 |  |  | 0.1 | 0.1 |  |  | 2015-08-19 08:10 | NHDES-NHLAK700030101-05-GILJAFEC01-GILJAFEC0101-1867-4 | commentWB: VLAP visit; commentSample: Kemmerer Bottle; | FALSE
[18 empty] | 2032 | 2015-08-26 |  |  | 0.08 | 1 |  |  | 2015-08-19 08:10 | NHDES-NHLAK700030101-05-GILJAFEC01-GILJAFEC0101-1868-5 | commentWB: VLAP visit; commentSample: Kemmerer Bottle; | FALSE
[18 empty] | 2033 | 2015-08-26 |  |  | 0.11 | 0.1 |  |  | 2015-08-19 08:10 | NHDES-NHLAK700030101-05-GILJAFEC01-GILJAFEC0101-1869-6 | commentWB: VLAP visit; commentSample: Kemmerer Bottle; | FALSE
[18 empty] | 2034 | 2015-09-22 |  |  | 0.7 | 0.1 |  |  | 2015-08-02 16:15 | NHDES-NHLAK700030301-02-TODNBYD-TODNBYD01-1870-1 | commentWB: VLAP visit; | FALSE
[18 empty] | 2041 | 2015-09-22 |  |  | 0.7 | 0.1 |  |  | 2015-08-02 16:15 | NHDES-NHLAK700030301-02-TODNBYD-TODNBYD01-1871-2 | commentWB: VLAP visit; | FALSE
[18 empty] | 2042 | 2015-09-22 |  |  | 0.72 | 0.1 |  |  | 2015-08-02 16:15 | NHDES-NHLAK700030301-02-TODNBYD-TODNBYD01-1872-3 | commentWB: VLAP visit; | FALSE
[18 empty] | 2043 | 2015-09-24 |  |  | 0.67 | 0.1 |  |  | 2015-08-02 16:15 | NHDES-NHLAK700030301-02-TODNBYD-TODNBYD01-1879-4 | commentWB: VLAP visit; | FALSE
[18 empty] | 2026 | 2015-09-24 |  |  | 0.65 | 0.1 |  |  | 2015-08-02 16:15 | NHDES-NHLAK700030301-02-TODNBYD-TODNBYD01-1880-5 | commentWB: VLAP visit; | FALSE
[18 empty] | 2027 | 2015-09-24 |  |  | 0.65 | 0.1 |  |  | 2015-08-02 16:15 | NHDES-NHLAK700030301-02-TODNBYD-TODNBYD01-1881-6 | commentWB: VLAP visit; | FALSE
[18 empty] | 2028 | 2015-09-24 |  |  | 0.9 | 0.1 |  |  | 2015-08-02 16:20 | NHDES-NHLAK700030301-02-TODNBYEC02-TODNBYEC0201-1873-1 | commentWB: VLAP visit; | FALSE
[18 empty] | 2035 | 2015-09-24 |  |  | 0.9 | 0.1 |  |  | 2015-08-02 16:20 | NHDES-NHLAK700030301-02-TODNBYEC02-TODNBYEC0201-1874-2 | commentWB: VLAP visit; | FALSE
[18 empty] | 2036 | 2015-09-24 |  |  | 0.86 | 0.1 |  |  | 2015-08-02 16:20 | NHDES-NHLAK700030301-02-TODNBYEC02-TODNBYEC0201-1875-3 | commentWB: VLAP visit; | FALSE
[18 empty] | 2037 | 2015-09-22 |  |  | 0.64 | 0.1 |  |  | 2015-08-02 16:00 | NHDES-NHLAK700030301-02-NH512L-NH512L01-1876-1 | commentWB: VLAP visit; | FALSE
[18 empty] | 2044 | 2015-09-22 |  |  | 0.64 | 0.1 |  |  | 2015-08-02 16:00 | NHDES-NHLAK700030301-02-NH512L-NH512L01-1877-2 | commentWB: VLAP visit; | FALSE
[18 empty] | 2045 | 2015-09-22 |  |  | 0.64 | 0.1 |  |  | 2015-08-02 16:00 | NHDES-NHLAK700030301-02-NH512L-NH512L01-1878-3 | commentWB: VLAP visit; | FALSE
[18 empty] | 2046 | 2015-09-24 |  |  | 0.68 | 0.1 |  |  | 2015-08-02 16:00 | NHDES-NHLAK700030301-02-NH512L-NH512L01-1885-4 | commentWB: VLAP visit; | FALSE
[18 empty] | 2029 | 2015-09-24 |  |  | 0.67 | 0.1 |  |  | 2015-08-02 16:00 | NHDES-NHLAK700030301-02-NH512L-NH512L01-1886-5 | commentWB: VLAP visit; | FALSE
[18 empty] | 2030 | 2015-09-24 |  |  | 0.67 | 0.1 |  |  | 2015-08-02 16:00 | NHDES-NHLAK700030301-02-NH512L-NH512L01-1887-6 | commentWB: VLAP visit; | FALSE
[18 empty] | 2031 | 2015-08-14 |  |  | 0.39 | 0.1 |  |  | 2015-08-14 10:55 | NHDES-NHLAK700010804-02-01-WEBEPA1-WEBEPA102-1906-1 | commentWB: VLAP visit; | FALSE
[18 empty] | 2038 | 2015-08-14 |  |  | 0.39 | 0.1 |  |  | 2015-08-14 10:55 | NHDES-NHLAK700010804-02-01-WEBEPA1-WEBEPA102-1907-2 | commentWB: VLAP visit; | FALSE
[18 empty] | 2039 | 2015-08-14 |  |  | 0.39 | 0.1 |  |  | 2015-08-14 10:55 | NHDES-NHLAK700010804-02-01-WEBEPA1-WEBEPA102-1908-3 | commentWB: VLAP visit; | FALSE
[18 empty] | 2040 | 2015-09-16 |  |  | 0.28 | 0.1 |  |  | 2015-08-14 10:55 | NHDES-NHLAK700010804-02-01-WEBEPA1-WEBEPA102-1915-1 | commentWB: VLAP visit; | FALSE
[18 empty] | 2047 | 2015-09-16 |  |  | 0.29 | 0.1 |  |  | 2015-08-14 10:55 | NHDES-NHLAK700010804-02-01-WEBEPA1-WEBEPA102-1916-2 | commentWB: VLAP visit; | FALSE
[18 empty] | 2048 | 2015-09-16 |  |  | 0.29 | 0.1 |  |  | 2015-08-14 10:55 | NHDES-NHLAK700010804-02-01-WEBEPA1-WEBEPA102-1917-3 | commentWB: VLAP visit; | FALSE
[18 empty] | 2049 | 2015-09-21 |  |  | 0.32 | 0.1 |  |  | 2015-08-14 10:55 | NHDES-NHLAK700010804-02-01-WEBEPA1-WEBEPA102-1924-4 | commentWB: VLAP visit; | FALSE
[18 empty] | 2068 | 2015-09-21 |  |  | 0.32 | 0.1 |  |  | 2015-08-14 10:55 | NHDES-NHLAK700010804-02-01-WEBEPA1-WEBEPA102-1925-5 | commentWB: VLAP visit; | FALSE
[18 empty] | 2069 | 2015-09-21 |  |  | 0.32 | 0.1 |  |  | 2015-08-14 10:55 | NHDES-NHLAK700010804-02-01-WEBEPA1-WEBEPA102-1926-6 | commentWB: VLAP visit; | FALSE
[18 empty] | 2070 | 2015-08-14 |  |  | 0.32 | 0.1 |  |  | 2015-08-14 10:45 | NHDES-NHLAK700010804-02-01-WEBEPA2-WEBEPA202-1909-1 | commentWB: VLAP visit; | FALSE
[18 empty] | 2053 | 2015-08-14 |  |  | 0.34 | 0.1 |  |  | 2015-08-14 10:45 | NHDES-NHLAK700010804-02-01-WEBEPA2-WEBEPA202-1910-2 | commentWB: VLAP visit; | FALSE
[18 empty] | 2054 | 2015-08-14 |  |  | 0.31 | 0.1 |  |  | 2015-08-14 10:45 | NHDES-NHLAK700010804-02-01-WEBEPA2-WEBEPA202-1911-3 | commentWB: VLAP visit; | FALSE
[18 empty] | 2055 | 2015-09-16 |  |  | 0.37 | 2.28 |  |  | 2015-08-14 10:45 | NHDES-NHLAK700010804-02-01-WEBEPA2-WEBEPA202-1918-1 | commentWB: VLAP visit; | FALSE
[18 empty] | 2062 | 2015-09-16 |  |  | 0.39 | 3.57 |  |  | 2015-08-14 10:45 | NHDES-NHLAK700010804-02-01-WEBEPA2-WEBEPA202-1919-2 | commentWB: VLAP visit; | FALSE
[18 empty] | 2063 | 2015-09-16 |  |  | 0.39 | 2.28 |  |  | 2015-08-14 10:45 | NHDES-NHLAK700010804-02-01-WEBEPA2-WEBEPA202-1920-3 | commentWB: VLAP visit; | FALSE
[18 empty] | 2064 | 2015-09-21 |  |  | 0.36 | 0.1 |  |  | 2015-08-14 10:45 | NHDES-NHLAK700010804-02-01-WEBEPA2-WEBEPA202-1927-4 | commentWB: VLAP visit; | FALSE
[18 empty] | 2074 | 2015-09-21 |  |  | 0.36 | 0.1 |  |  | 2015-08-14 10:45 | NHDES-NHLAK700010804-02-01-WEBEPA2-WEBEPA202-1928-5 | commentWB: VLAP visit; | FALSE
[18 empty] | 2075 | 2015-09-21 |  |  | 0.36 | 0.1 |  |  | 2015-08-14 10:45 | NHDES-NHLAK700010804-02-01-WEBEPA2-WEBEPA202-1929-6 | commentWB: VLAP visit; | FALSE
[18 empty] | 2076 | 2015-08-14 |  |  | 0.34 | 3.57 |  |  | 2015-08-14 10:30 | NHDES-NHLAK700010804-02-01-WEBEPA3-WEBEPA302-1912-1 | commentWB: VLAP visit; | FALSE
[18 empty] | 2071 | 2015-08-14 |  |  | 0.36 | 1 |  |  | 2015-08-14 10:30 | NHDES-NHLAK700010804-02-01-WEBEPA3-WEBEPA302-1913-2 | commentWB: VLAP visit; | FALSE
[18 empty] | 2072 | 2015-08-14 |  |  | 0.34 | 2.28 |  |  | 2015-08-14 10:30 | NHDES-NHLAK700010804-02-01-WEBEPA3-WEBEPA302-1914-3 | commentWB: VLAP visit; | FALSE
[18 empty] | 2073 | 2015-09-16 |  |  | 0.29 | 2.28 |  |  | 2015-08-14 10:30 | NHDES-NHLAK700010804-02-01-WEBEPA3-WEBEPA302-1921-1 | commentWB: VLAP visit; | FALSE
[18 empty] | 604 | 2015-09-16 |  |  | 0.31 | 3.57 |  |  | 2015-08-14 10:30 | NHDES-NHLAK700010804-02-01-WEBEPA3-WEBEPA302-1922-2 | commentWB: VLAP visit; | FALSE
[18 empty] | 605 | 2015-09-16 |  |  | 0.29 | 2.28 |  |  | 2015-08-14 10:30 | NHDES-NHLAK700010804-02-01-WEBEPA3-WEBEPA302-1923-3 | commentWB: VLAP visit; | FALSE
[18 empty] | 606 | 2015-09-21 |  |  | 0.28 | 0.1 |  |  | 2015-08-14 10:30 | NHDES-NHLAK700010804-02-01-WEBEPA3-WEBEPA302-1930-4 | commentWB: VLAP visit; | FALSE
[18 empty] | 1882 | 2015-09-21 |  |  | 0.28 | 0.1 |  |  | 2015-08-14 10:30 | NHDES-NHLAK700010804-02-01-WEBEPA3-WEBEPA302-1931-5 | commentWB: VLAP visit; | FALSE
[18 empty] | 1883 | 2015-09-21 |  |  | 0.28 | 0.1 |  |  | 2015-08-14 10:30 | NHDES-NHLAK700010804-02-01-WEBEPA3-WEBEPA302-1932-6 | commentWB: VLAP visit; | FALSE
[18 empty] | 1884 | 2015-09-16 |  |  | 0.42 | 0.1 |  |  | 2015-09-16 11:00 | NHDES-NHLAK700030303-03-01-KEZSUTD-KEZSUTD01-1942-1 | commentWB: VLAP visit; | FALSE
[18 empty] | 2101 | 2015-09-16 |  |  | 0.42 | 0.1 |  |  | 2015-09-16 11:00 | NHDES-NHLAK700030303-03-01-KEZSUTD-KEZSUTD01-1943-2 | commentWB: VLAP visit; | FALSE
[18 empty] | 2102 | 2015-09-16 |  |  | 0.49 | 0.1 |  |  | 2015-09-16 11:00 | NHDES-NHLAK700030303-03-01-KEZSUTD-KEZSUTD01-1944-3 | commentWB: VLAP visit; | FALSE
[18 empty] | 2103 | 2015-09-22 |  |  | 0.44 | 0.1 |  |  | 2015-09-16 11:00 | NHDES-NHLAK700030303-03-01-KEZSUTD-KEZSUTD01-1951-1 | commentWB: VLAP visit; | FALSE
[18 empty] | 2077 | 2015-09-22 |  |  | 0.44 | 0.1 |  |  | 2015-09-16 11:00 | NHDES-NHLAK700030303-03-01-KEZSUTD-KEZSUTD01-1952-2 | commentWB: VLAP visit; | FALSE
[18 empty] | 2078 | 2015-09-22 |  |  | 0.42 | 0.1 |  |  | 2015-09-16 11:00 | NHDES-NHLAK700030303-03-01-KEZSUTD-KEZSUTD01-1953-3 | commentWB: VLAP visit; | FALSE
[18 empty] | 2079 | 2015-09-24 |  |  | 0.44 | 0.1 |  |  | 2015-09-16 11:00 | NHDES-NHLAK700030303-03-01-KEZSUTD-KEZSUTD01-1960-4 | commentWB: VLAP visit; | FALSE
[18 empty] | 2089 | 2015-09-24 |  |  | 0.44 | 0.1 |  |  | 2015-09-16 11:00 | NHDES-NHLAK700030303-03-01-KEZSUTD-KEZSUTD01-1961-5 | commentWB: VLAP visit; | FALSE
[18 empty] | 2090 | 2015-09-24 |  |  | 0.44 | 0.1 |  |  | 2015-09-16 11:00 | NHDES-NHLAK700030303-03-01-KEZSUTD-KEZSUTD01-1962-6 | commentWB: VLAP visit; | FALSE
[18 empty] | 2091 | 2015-09-16 |  |  | 0.5 | 0.1 |  |  | 2015-09-16 11:25 | NHDES-NHLAK700030303-03-01-KEZSUTPR4-KEZSUTPR401-1945-1 | commentWB: VLAP visit; | FALSE
[18 empty] | 2104 | 2015-09-16 |  |  | 0.47 | 0.1 |  |  | 2015-09-16 11:25 | NHDES-NHLAK700030303-03-01-KEZSUTPR4-KEZSUTPR401-1947-2 | commentWB: VLAP visit; | FALSE
[18 empty] | 2105 | 2015-09-22 |  |  | 0.47 | 0.98 |  |  | 2015-09-16 11:25 | NHDES-NHLAK700030303-03-01-KEZSUTPR4-KEZSUTPR401-1954-1 | commentWB: VLAP visit; | FALSE
[18 empty] | 2106 | 2015-09-22 |  |  | 0.48 | 0.1 |  |  | 2015-09-16 11:25 | NHDES-NHLAK700030303-03-01-KEZSUTPR4-KEZSUTPR401-1956-2 | commentWB: VLAP visit; | FALSE
[18 empty] | 2080 | 2015-09-24 |  |  | 0.46 | 0.1 |  |  | 2015-09-16 11:25 | NHDES-NHLAK700030303-03-01-KEZSUTPR4-KEZSUTPR401-1963-3 | commentWB: VLAP visit; | FALSE
[18 empty] | 2081 | 2015-09-24 |  |  | 0.46 | 0.1 |  |  | 2015-09-16 11:25 | NHDES-NHLAK700030303-03-01-KEZSUTPR4-KEZSUTPR401-1964-4 | commentWB: VLAP visit; | FALSE
[18 empty] | 2082 | 2015-09-24 |  |  | 0.46 | 0.1 |  |  | 2015-09-16 11:25 | NHDES-NHLAK700030303-03-01-KEZSUTPR4-KEZSUTPR401-1965-5 | commentWB: VLAP visit; | FALSE
[18 empty] | 2092 | 2015-09-16 |  |  | 0.46 | 0.1 |  |  | 2015-09-16 11:30 | NHDES-NHLAK700030303-03-01-KEZSUTPIV4-KEZSUTPIV401-1946-6 | commentWB: VLAP visit; | FALSE
[18 empty] | 2093 | 2015-09-16 |  |  | 0.73 | 0.1 |  |  | 2015-09-16 11:30 | NHDES-NHLAK700030303-03-01-KEZSUTPIV4-KEZSUTPIV401-1948-1 | commentWB: VLAP visit; | FALSE
[18 empty] | 2094 | 2015-09-16 |  |  | 0.72 | 0.1 |  |  | 2015-09-16 11:30 | NHDES-NHLAK700030303-03-01-KEZSUTPIV4-KEZSUTPIV401-1949-2 | commentWB: VLAP visit; | FALSE
[18 empty] | 2107 | 2015-09-16 |  |  | 0.6 | 0.1 |  |  | 2015-09-16 11:30 | NHDES-NHLAK700030303-03-01-KEZSUTPIV4-KEZSUTPIV401-1950-3 | commentWB: VLAP visit; | FALSE
[18 empty] | 2108 | 2015-09-22 |  |  | 0.47 | 0.98 |  |  | 2015-09-16 11:30 | NHDES-NHLAK700030303-03-01-KEZSUTPIV4-KEZSUTPIV401-1955-4 | commentWB: VLAP visit; | FALSE
[18 empty] | 2109 | 2015-09-22 |  |  | 0.37 | 2.28 |  |  | 2015-09-16 11:30 | NHDES-NHLAK700030303-03-01-KEZSUTPIV4-KEZSUTPIV401-1957-1 | commentWB: VLAP visit; | FALSE
[18 empty] | 2083 | 2015-09-22 |  |  | 0.37 | 0.1 |  |  | 2015-09-16 11:30 | NHDES-NHLAK700030303-03-01-KEZSUTPIV4-KEZSUTPIV401-1958-2 | commentWB: VLAP visit; | FALSE
[18 empty] | 2084 | 2015-09-22 |  |  | 0.36 | 0.1 |  |  | 2015-09-16 11:30 | NHDES-NHLAK700030303-03-01-KEZSUTPIV4-KEZSUTPIV401-1959-3 | commentWB: VLAP visit; | FALSE
[18 empty] | 2085 | 2015-09-24 |  |  | 0.44 | 0.1 |  |  | 2015-09-16 11:30 | NHDES-NHLAK700030303-03-01-KEZSUTPIV4-KEZSUTPIV401-1966-4 | commentWB: VLAP visit; | FALSE
[18 empty] | 2095 | 2015-09-24 |  |  | 0.42 | 0.1 |  |  | 2015-09-16 11:30 | NHDES-NHLAK700030303-03-01-KEZSUTPIV4-KEZSUTPIV401-1967-5 | commentWB: VLAP visit; | FALSE
[18 empty] | 2096 | 2015-09-24 |  |  | 0.42 | 0.1 |  |  | 2015-09-16 11:30 | NHDES-NHLAK700030303-03-01-KEZSUTPIV4-KEZSUTPIV401-1968-6 | commentWB: VLAP visit; | FALSE
[18 empty] | 2097 | 2015-09-22 |  |  | 1.13 | 0.1 |  |  | 2015-09-21 | NHDES-NHLAK700060502-06-JENNORD-JENNORD01-2023-1 | commentWB: VLAP visit; | FALSE
[18 empty] | 2110 | 2015-09-22 |  |  | 1.15 | 0.1 |  |  | 2015-09-21 | NHDES-NHLAK700060502-06-JENNORD-JENNORD01-2024-2 | commentWB: VLAP visit; | FALSE
[18 empty] | 2111 | 2015-09-22 |  |  | 1.15 | 0.1 |  |  | 2015-09-21 | NHDES-NHLAK700060502-06-JENNORD-JENNORD01-2025-3 | commentWB: VLAP visit; | FALSE
[18 empty] | 2112 | 2015-09-24 |  |  | 0.39 | 0.1 |  |  | 2015-09-21 | NHDES-NHLAK700060502-06-JENNORD-JENNORD01-2032-1 | commentWB: VLAP visit; | FALSE
[18 empty] | 2086 | 2015-09-24 |  |  | 0.41 | 0.1 |  |  | 2015-09-21 | NHDES-NHLAK700060502-06-JENNORD-JENNORD01-2033-2 | commentWB: VLAP visit; | FALSE
[18 empty] | 2087 | 2015-09-24 |  |  | 0.41 | 0.1 |  |  | 2015-09-21 | NHDES-NHLAK700060502-06-JENNORD-JENNORD01-2034-3 | commentWB: VLAP visit; | FALSE
[18 empty] | 2088 | 2015-09-28 |  |  | 0.44 | 0.1 |  |  | 2015-09-21 | NHDES-NHLAK700060502-06-JENNORD-JENNORD01-2041-4 | commentWB: VLAP visit; | FALSE
[18 empty] | 2098 | 2015-09-28 |  |  | 0.44 | 0.1 |  |  | 2015-09-21 | NHDES-NHLAK700060502-06-JENNORD-JENNORD01-2042-5 | commentWB: VLAP visit; | FALSE
[18 empty] | 2099 | 2015-09-28 |  |  | 0.42 | 0.1 |  |  | 2015-09-21 | NHDES-NHLAK700060502-06-JENNORD-JENNORD01-2043-6 | commentWB: VLAP visit; | FALSE
[18 empty] | 2100 | 2015-09-22 |  |  | 0.91 | 2.28 |  |  | 2015-09-21 | NHDES-NHLAK700060502-06-JENNOR-GEN-JENNOR-GEN01-2026-1 | commentWB: VLAP visit; | FALSE
[18 empty] | 2113 | 2015-09-22 |  |  | 0.9 | 2.28 |  |  | 2015-09-21 | NHDES-NHLAK700060502-06-JENNOR-GEN-JENNOR-GEN01-2027-2 | commentWB: VLAP visit; | FALSE
[18 empty] | 2114 | 2015-09-22 |  |  | 0.9 | 2.28 |  |  | 2015-09-21 | NHDES-NHLAK700060502-06-JENNOR-GEN-JENNOR-GEN01-2028-3 | commentWB: VLAP visit; | FALSE
[18 empty] | 2115 | 2015-09-24 |  |  | 0.52 | 0.1 |  |  | 2015-09-21 | NHDES-NHLAK700060502-06-JENNOR-GEN-JENNOR-GEN01-2035-1 | commentWB: VLAP visit; | FALSE
[18 empty] | 1678 | 2015-09-24 |  |  | 0.44 | 0.1 |  |  | 2015-09-21 | NHDES-NHLAK700060502-06-JENNOR-GEN-JENNOR-GEN01-2036-2 | commentWB: VLAP visit; | FALSE
[18 empty] | 1679 | 2015-09-24 |  |  | 0.42 | 0.1 |  |  | 2015-09-21 | NHDES-NHLAK700060502-06-JENNOR-GEN-JENNOR-GEN01-2037-3 | commentWB: VLAP visit; | FALSE
[18 empty] | 1680 | 2015-09-28 |  |  | 0.36 | 3.57 |  |  | 2015-09-21 | NHDES-NHLAK700060502-06-JENNOR-GEN-JENNOR-GEN01-2044-4 | commentWB: VLAP visit; | FALSE
[18 empty] | 1690 | 2015-09-28 |  |  | 0.36 | 2.28 |  |  | 2015-09-21 | NHDES-NHLAK700060502-06-JENNOR-GEN-JENNOR-GEN01-2045-5 | commentWB: VLAP visit; | FALSE
[18 empty] | 1691 | 2015-09-28 |  |  | 0.36 | 2.28 |  |  | 2015-09-21 | NHDES-NHLAK700060502-06-JENNOR-GEN-JENNOR-GEN01-2046-6 | commentWB: VLAP visit; | FALSE
[18 empty] | 1692 | 2015-09-22 |  |  | 1.19 | 0.1 |  |  | 2015-09-21 | NHDES-NHLAK700060502-06-JENEPA1-JENEPA101-2029-1 | commentWB: VLAP visit; | FALSE
[18 empty] | 2125 | 2015-09-22 |  |  | 1.18 | 0.1 |  |  | 2015-09-21 | NHDES-NHLAK700060502-06-JENEPA1-JENEPA101-2030-2 | commentWB: VLAP visit; | FALSE
[18 empty] | 2126 | 2015-09-22 |  |  | 1.18 | 0.1 |  |  | 2015-09-21 | NHDES-NHLAK700060502-06-JENEPA1-JENEPA101-2031-3 | commentWB: VLAP visit; | FALSE
[18 empty] | 2127 | 2015-09-24 |  |  | 0.47 | 0.1 |  |  | 2015-09-21 | NHDES-NHLAK700060502-06-JENEPA1-JENEPA101-2038-1 | commentWB: VLAP visit; | FALSE
[18 empty] | 2134 | 2015-09-24 |  |  | 0.39 | 0.1 |  |  | 2015-09-21 | NHDES-NHLAK700060502-06-JENEPA1-JENEPA101-2039-2 | commentWB: VLAP visit; | FALSE
[18 empty] | 2135 | 2015-09-24 |  |  | 0.34 | 0.1 |  |  | 2015-09-21 | NHDES-NHLAK700060502-06-JENEPA1-JENEPA101-2040-3 | commentWB: VLAP visit; | FALSE
[18 empty] | 2136 | 2015-09-28 |  |  | 0.29 | 0.1 |  |  | 2015-09-21 | NHDES-NHLAK700060502-06-JENEPA1-JENEPA101-2047-4 | commentWB: VLAP visit; | FALSE
[18 empty] | 2128 | 2015-09-28 |  |  | 0.28 | 0.1 |  |  | 2015-09-21 | NHDES-NHLAK700060502-06-JENEPA1-JENEPA101-2048-5 | commentWB: VLAP visit; | FALSE
[18 empty] | 2129 | 2015-09-28 |  |  | 0.29 | 0.1 |  |  | 2015-09-21 | NHDES-NHLAK700060502-06-JENEPA1-JENEPA101-2049-6 | commentWB: VLAP visit; | FALSE
[18 empty] | 2130 | 2015-09-29 |  |  | 0.32 | 2.28 |  |  | 2015-09-23 11:30 | NHDES-NHLAK700010804-02-01-WEBEPA3-WEBEPA303-2068-7 | commentWB: VLAP visit; | FALSE
[18 empty] | 2137 | 2015-09-29 |  |  | 0.34 | 1 |  |  | 2015-09-23 11:30 | NHDES-NHLAK700010804-02-01-WEBEPA3-WEBEPA303-2069-8 | commentWB: VLAP visit; | FALSE
[18 empty] | 2138 | 2015-09-29 |  |  | 0.34 | 0.1 |  |  | 2015-09-23 11:30 | NHDES-NHLAK700010804-02-01-WEBEPA3-WEBEPA303-2070-9 | commentWB: VLAP visit; | FALSE
[18 empty] | 2139 | 2015-09-23 |  |  | 0.34 | 0.1 |  |  | 2015-09-23 11:40 | NHDES-NHLAK700010804-02-01-WEBEPA2-WEBEPA203-2053-1 | commentWB: VLAP visit; | FALSE
[18 empty] | 2131 | 2015-09-23 |  |  | 0.32 | 0.1 |  |  | 2015-09-23 11:40 | NHDES-NHLAK700010804-02-01-WEBEPA2-WEBEPA203-2054-2 | commentWB: VLAP visit; | FALSE
[18 empty] | 2132 | 2015-09-23 |  |  | 0.32 | 0.1 |  |  | 2015-09-23 11:40 | NHDES-NHLAK700010804-02-01-WEBEPA2-WEBEPA203-2055-3 | commentWB: VLAP visit; | FALSE
[18 empty] | 2133 | 2015-09-28 |  |  | 0.42 | 7.42 |  |  | 2015-09-23 11:40 | NHDES-NHLAK700010804-02-01-WEBEPA2-WEBEPA203-2062-1 | commentWB: VLAP visit; | FALSE
[18 empty] | 2140 | 2015-09-28 |  |  | 0.42 | 6.14 |  |  | 2015-09-23 11:40 | NHDES-NHLAK700010804-02-01-WEBEPA2-WEBEPA203-2063-2 | commentWB: VLAP visit; | FALSE
[18 empty] | 2141 | 2015-09-28 |  |  | 0.42 | 11.32 |  |  | 2015-09-23 11:40 | NHDES-NHLAK700010804-02-01-WEBEPA2-WEBEPA203-2064-3 | commentWB: VLAP visit; | FALSE
[18 empty] | 2142 | 2015-09-29 |  |  | 0.46 | 0.1 |  |  | 2015-09-23 11:40 | NHDES-NHLAK700010804-02-01-WEBEPA2-WEBEPA203-2074-4 | commentWB: VLAP visit; | FALSE
[18 empty] | 2143 | 2015-09-29 |  |  | 0.44 | 0.1 |  |  | 2015-09-23 11:40 | NHDES-NHLAK700010804-02-01-WEBEPA2-WEBEPA203-2075-5 | commentWB: VLAP visit; | FALSE
[18 empty] | 2144 | 2015-09-29 |  |  | 0.42 | 0.1 |  |  | 2015-09-23 11:40 | NHDES-NHLAK700010804-02-01-WEBEPA2-WEBEPA203-2076-6 | commentWB: VLAP visit; | FALSE
[18 empty] | 2145 | 2015-09-29 |  |  | 0.34 | 0.1 |  |  | 2015-09-23 11:55 | NHDES-NHLAK700010804-02-01-WEBEPA1-WEBEPA103-2071-7 | commentWB: VLAP visit; | FALSE
[18 empty] | 2152 | 2015-09-29 |  |  | 0.32 | 0.1 |  |  | 2015-09-23 11:55 | NHDES-NHLAK700010804-02-01-WEBEPA1-WEBEPA103-2072-8 | commentWB: VLAP visit; | FALSE
[18 empty] | 2153 | 2015-09-29 |  |  | 0.32 | 0.1 |  |  | 2015-09-23 11:55 | NHDES-NHLAK700010804-02-01-WEBEPA1-WEBEPA103-2073-9 | commentWB: VLAP visit; | FALSE
[18 empty] | 2154 | 2015-09-30 |  |  | 0.44 | 0.1 |  |  | 2015-09-29 08:30 | NHDES-NHLAK600020802-04-01-OSSOSSD-OSSOSSD03-604-1 | commentWB: VLAP visit; | FALSE
[18 empty] | 2146 | 2015-09-30 |  |  | 0.44 | 0.1 |  |  | 2015-09-29 08:30 | NHDES-NHLAK600020802-04-01-OSSOSSD-OSSOSSD03-605-2 | commentWB: VLAP visit; | FALSE
[18 empty] | 2147 | 2015-09-30 |  |  | 0.44 | 0.1 |  |  | 2015-09-29 08:30 | NHDES-NHLAK600020802-04-01-OSSOSSD-OSSOSSD03-606-3 | commentWB: VLAP visit; | FALSE
[18 empty] | 2148 | 2015-10-01 |  |  | 0.37 | 0.1 |  |  | 2015-09-29 08:30 | NHDES-NHLAK600020802-04-01-OSSOSSD-OSSOSSD03-1882-1 | commentWB: VLAP visit; | FALSE
[18 empty] | 2155 | 2015-10-01 |  |  | 0.36 | 0.1 |  |  | 2015-09-29 08:30 | NHDES-NHLAK600020802-04-01-OSSOSSD-OSSOSSD03-1883-2 | commentWB: VLAP visit; | FALSE
[18 empty] | 2156 | 2015-10-01 |  |  | 0.36 | 0.1 |  |  | 2015-09-29 08:30 | NHDES-NHLAK600020802-04-01-OSSOSSD-OSSOSSD03-1884-3 | commentWB: VLAP visit; | FALSE
[18 empty] | 2157 | 2015-10-02 |  |  | 0.34 | 0.1 |  |  | 2015-09-29 08:30 | NHDES-NHLAK600020802-04-01-OSSOSSD-OSSOSSD03-2101-4 | commentWB: VLAP visit; | FALSE
[18 empty] | 2149 | 2015-10-02 |  |  | 0.32 | 0.1 |  |  | 2015-09-29 08:30 | NHDES-NHLAK600020802-04-01-OSSOSSD-OSSOSSD03-2102-5 | commentWB: VLAP visit; | FALSE
[18 empty] | 2150 | 2015-10-02 |  |  | 0.32 | 0.1 |  |  | 2015-09-29 08:30 | NHDES-NHLAK600020802-04-01-OSSOSSD-OSSOSSD03-2103-6 | commentWB: VLAP visit; | FALSE
[18 empty] | 2151 | 2015-09-30 |  |  | 0.44 | 2.28 |  |  | 2015-09-29 12:10 | NHDES-NHLAK600020804-01-01-BERFRED-BERFRED03-2077-1 | commentWB: VLAP visit; | FALSE
[18 empty] | 2158 | 2015-09-30 |  |  | 0.44 | 1 |  |  | 2015-09-29 12:10 | NHDES-NHLAK600020804-01-01-BERFRED-BERFRED03-2078-2 | commentWB: VLAP visit; | FALSE
[18 empty] | 2159 | 2015-09-30 |  |  | 0.44 | 2.28 |  |  | 2015-09-29 12:10 | NHDES-NHLAK600020804-01-01-BERFRED-BERFRED03-2079-3 | commentWB: VLAP visit; | FALSE
[18 empty] | 2160 | 2015-10-01 |  |  | 0.39 | 0.1 |  |  | 2015-09-29 12:10 | NHDES-NHLAK600020804-01-01-BERFRED-BERFRED03-2089-1 | commentWB: VLAP visit; | FALSE
[18 empty] | 2161 | 2015-10-01 |  |  | 0.39 | 0.1 |  |  | 2015-09-29 12:10 | NHDES-NHLAK600020804-01-01-BERFRED-BERFRED03-2090-2 | commentWB: VLAP visit; | FALSE
[18 empty] | 2162 | 2015-10-01 |  |  | 0.39 | 0.1 |  |  | 2015-09-29 12:10 | NHDES-NHLAK600020804-01-01-BERFRED-BERFRED03-2091-3 | commentWB: VLAP visit; | FALSE
[18 empty] | 2163 | 2015-10-02 |  |  | 0.28 | 0.1 |  |  | 2015-09-29 12:10 | NHDES-NHLAK600020804-01-01-BERFRED-BERFRED03-2104-4 | commentWB: VLAP visit; | FALSE
[18 empty] | 2170 | 2015-10-02 |  |  | 0.29 | 0.1 |  |  | 2015-09-29 12:10 | NHDES-NHLAK600020804-01-01-BERFRED-BERFRED03-2105-5 | commentWB: VLAP visit; | FALSE
[18 empty] | 2171 | 2015-10-02 |  |  | 0.29 | 0.1 |  |  | 2015-09-29 12:10 | NHDES-NHLAK600020804-01-01-BERFRED-BERFRED03-2106-6 | commentWB: VLAP visit; | FALSE
[18 empty] | 2172 | 2015-09-30 |  |  | 0.42 | 0.1 |  |  | 2015-09-29 09:49 | NHDES-NHLAK600020803-01-01-DANLFRED-DANLFRED03-2080-1 | commentWB: VLAP visit; | FALSE
[18 empty] | 2164 | 2015-09-30 |  |  | 0.46 | 0.1 |  |  | 2015-09-29 09:49 | NHDES-NHLAK600020803-01-01-DANLFRED-DANLFRED03-2081-2 | commentWB: VLAP visit; | FALSE
[18 empty] | 2165 | 2015-09-30 |  |  | 0.46 | 0.1 |  |  | 2015-09-29 09:49 | NHDES-NHLAK600020803-01-01-DANLFRED-DANLFRED03-2082-3 | commentWB: VLAP visit; | FALSE
[18 empty] | 2166 | 2015-10-01 |  |  | 0.37 | 0.1 |  |  | 2015-09-29 09:49 | NHDES-NHLAK600020803-01-01-DANLFRED-DANLFRED03-2092-1 | commentWB: VLAP visit; | FALSE
[18 empty] | 2173 | 2015-10-01 |  |  | 0.36 | 0.1 |  |  | 2015-09-29 09:49 | NHDES-NHLAK600020803-01-01-DANLFRED-DANLFRED03-2093-2 | commentWB: VLAP visit; | FALSE
[18 empty] | 2174 | 2015-10-01 |  |  | 0.36 | 0.1 |  |  | 2015-09-29 09:49 | NHDES-NHLAK600020803-01-01-DANLFRED-DANLFRED03-2094-3 | commentWB: VLAP visit; | FALSE
[18 empty] | 2175 | 2015-10-02 |  |  | 0.34 | 0.1 |  |  | 2015-09-29 09:49 | NHDES-NHLAK600020803-01-01-DANLFRED-DANLFRED03-2107-4 | commentWB: VLAP visit; | FALSE
[18 empty] | 2167 | 2015-10-02 |  |  | 0.34 | 0.1 |  |  | 2015-09-29 09:49 | NHDES-NHLAK600020803-01-01-DANLFRED-DANLFRED03-2108-5 | commentWB: VLAP visit; | FALSE
[18 empty] | 2168 | 2015-10-02 |  |  | 0.34 | 0.1 |  |  | 2015-09-29 09:49 | NHDES-NHLAK600020803-01-01-DANLFRED-DANLFRED03-2109-6 | commentWB: VLAP visit; | FALSE
[18 empty] | 2169 | 2015-09-30 |  |  | 0.9 | 0.1 |  |  | 2015-09-29 11:00 | NHDES-NHLAK600020802-04-01-BROOSSD-BROOSD03-2083-1 | commentWB: VLAP visit; | FALSE
[18 empty] | 2176 | 2015-09-30 |  |  | 0.85 | 0.1 |  |  | 2015-09-29 11:00 | NHDES-NHLAK600020802-04-01-BROOSSD-BROOSD03-2084-2 | commentWB: VLAP visit; | FALSE
[18 empty] | 2177 | 2015-09-30 |  |  | 0.85 | 0.1 |  |  | 2015-09-29 11:00 | NHDES-NHLAK600020802-04-01-BROOSSD-BROOSD03-2085-3 | commentWB: VLAP visit; | FALSE
[18 empty] | 2178 | 2015-10-01 |  |  | 0.46 | 0.1 |  |  | 2015-09-29 11:00 | NHDES-NHLAK600020802-04-01-BROOSSD-BROOSD03-2095-1 | commentWB: VLAP visit; | FALSE
[18 empty] | 2179 | 2015-10-01 |  |  | 0.41 | 0.1 |  |  | 2015-09-29 11:00 | NHDES-NHLAK600020802-04-01-BROOSSD-BROOSD03-2096-2 | commentWB: VLAP visit; | FALSE
[18 empty] | 2180 | 2015-10-01 |  |  | 0.41 | 0.1 |  |  | 2015-09-29 11:00 | NHDES-NHLAK600020802-04-01-BROOSSD-BROOSD03-2097-3 | commentWB: VLAP visit; | FALSE
[18 empty] | 2181 | 2015-10-02 |  |  | 0.46 | 0.1 |  |  | 2015-09-29 11:00 | NHDES-NHLAK600020802-04-01-BROOSSD-BROOSD03-2110-4 | commentWB: VLAP visit; | FALSE
[18 empty] | 2188 | 2015-10-02 |  |  | 0.46 | 0.1 |  |  | 2015-09-29 11:00 | NHDES-NHLAK600020802-04-01-BROOSSD-BROOSD03-2111-5 | commentWB: VLAP visit; | FALSE
[18 empty] | 2189 | 2015-10-02 |  |  | 0.46 | 0.1 |  |  | 2015-09-29 11:00 | NHDES-NHLAK600020802-04-01-BROOSSD-BROOSD03-2112-6 | commentWB: VLAP visit; | FALSE
[18 empty] | 2190 | 2015-09-30 |  |  | 0.42 | 0.1 |  |  | 2015-09-29 11:40 | NHDES-NHLAK600020804-01-02-LEAOSSD-LEAOSSD03-2086-1 | commentWB: VLAP visit; | FALSE
[18 empty] | 2182 | 2015-09-30 |  |  | 0.41 | 0.1 |  |  | 2015-09-29 11:40 | NHDES-NHLAK600020804-01-02-LEAOSSD-LEAOSSD03-2087-2 | commentWB: VLAP visit; | FALSE
[18 empty] | 2183 | 2015-09-30 |  |  | 0.42 | 0.1 |  |  | 2015-09-29 11:40 | NHDES-NHLAK600020804-01-02-LEAOSSD-LEAOSSD03-2088-3 | commentWB: VLAP visit; | FALSE
[18 empty] | 2184 | 2015-10-01 |  |  | 0.37 | 0.1 |  |  | 2015-09-29 11:40 | NHDES-NHLAK600020804-01-02-LEAOSSD-LEAOSSD03-2098-1 | commentWB: VLAP visit; | FALSE
[18 empty] | 2191 | 2015-10-01 |  |  | 0.37 | 0.1 |  |  | 2015-09-29 11:40 | NHDES-NHLAK600020804-01-02-LEAOSSD-LEAOSSD03-2099-2 | commentWB: VLAP visit; | FALSE
[18 empty] | 2192 | 2015-10-01 |  |  | 0.37 | 0.1 |  |  | 2015-09-29 11:40 | NHDES-NHLAK600020804-01-02-LEAOSSD-LEAOSSD03-2100-3 | commentWB: VLAP visit; | FALSE
[18 empty] | 2193 | 2015-10-02 |  |  | 0.41 | 0.1 |  |  | 2015-09-29 11:40 | NHDES-NHLAK600020804-01-02-LEAOSSD-LEAOSSD03-2113-4 | commentWB: VLAP visit; | FALSE
[18 empty] | 2185 | 2015-10-02 |  |  | 0.41 | 0.1 |  |  | 2015-09-29 11:40 | NHDES-NHLAK600020804-01-02-LEAOSSD-LEAOSSD03-2114-5 | commentWB: VLAP visit; | FALSE
[18 empty] | 2186 | 2015-10-02 |  |  | 0.42 | 0.1 |  |  | 2015-09-29 11:40 | NHDES-NHLAK600020804-01-02-LEAOSSD-LEAOSSD03-2115-6 | commentWB: VLAP visit; | FALSE
[18 empty] | 2187 | 2015-09-03 |  |  | 0.06 | 2.28 |  |  | 2015-08-10 | NHDES-NHLAK801060402-05-03-SUNSUN1D-SUNSUN1D03-1678-1 | commentWB: VLAP visit; | FALSE
[18 empty] | 2194 | 2015-09-03 |  |  | 0.06 | 2.28 |  |  | 2015-08-10 | NHDES-NHLAK801060402-05-03-SUNSUN1D-SUNSUN1D03-1679-2 | commentWB: VLAP visit; | FALSE
[18 empty] | 2195 | 2015-09-03 |  |  | 0.06 | 2.28 |  |  | 2015-08-10 | NHDES-NHLAK801060402-05-03-SUNSUN1D-SUNSUN1D03-1680-3 | commentWB: VLAP visit; | FALSE
[18 empty] | 2196 | 2015-09-10 |  |  | 0.14 | 0.1 |  |  | 2015-08-10 | NHDES-NHLAK801060402-05-03-SUNSUN1D-SUNSUN1D03-1690-4 | commentWB: VLAP visit; | FALSE
[18 empty] | 2197 | 2015-09-10 |  |  | 0.14 | 0.1 |  |  | 2015-08-10 | NHDES-NHLAK801060402-05-03-SUNSUN1D-SUNSUN1D03-1691-5 | commentWB: VLAP visit; | FALSE
[18 empty] | 2198 | 2015-09-10 |  |  | 0.14 | 0.1 |  |  | 2015-08-10 | NHDES-NHLAK801060402-05-03-SUNSUN1D-SUNSUN1D03-1692-6 | commentWB: VLAP visit; | FALSE
[18 empty] | 2199 | 2015-10-23 |  |  | 0.49 | 0.1 |  |  | 2015-07-13 10:50 | NHDES-NHLAK801070201-01-CREEPA1-CREEPA101-2125-1 | commentWB: VLAP visit; | FALSE
[18 empty] | 2209 | 2015-10-23 |  |  | 0.49 | 0.1 |  |  | 2015-07-13 10:50 | NHDES-NHLAK801070201-01-CREEPA1-CREEPA101-2126-2 | commentWB: VLAP visit; | FALSE
[18 empty] | 2210 | 2015-10-23 |  |  | 0.49 | 0.1 |  |  | 2015-07-13 10:50 | NHDES-NHLAK801070201-01-CREEPA1-CREEPA101-2127-3 | commentWB: VLAP visit; | FALSE
[18 empty] | 2211 | 2015-10-28 |  |  | 0.47 | 3.57 |  |  | 2015-07-13 10:50 | NHDES-NHLAK801070201-01-CREEPA1-CREEPA101-2134-4 | commentWB: VLAP visit; | FALSE
[18 empty] | 2200 | 2015-10-28 |  |  | 0.46 | 6.14 |  |  | 2015-07-13 10:50 | NHDES-NHLAK801070201-01-CREEPA1-CREEPA101-2135-5 | commentWB: VLAP visit; | FALSE
[18 empty] | 2201 | 2015-10-28 |  |  | 0.46 | 4.85 |  |  | 2015-07-13 10:50 | NHDES-NHLAK801070201-01-CREEPA1-CREEPA101-2136-6 | commentWB: VLAP visit; | FALSE
[18 empty] | 2202 | 2015-10-23 |  |  | 0.54 | 0.1 |  |  | 2015-07-13 11:20 | NHDES-NHLAK801070201-01-CREEPA2-CREEPA201-2128-1 | commentWB: VLAP visit; | FALSE
[18 empty] | 2212 | 2015-10-23 |  |  | 0.54 | 0.1 |  |  | 2015-07-13 11:20 | NHDES-NHLAK801070201-01-CREEPA2-CREEPA201-2129-2 | commentWB: VLAP visit; | FALSE
[18 empty] | 2213 | 2015-10-23 |  |  | 0.5 | 0.1 |  |  | 2015-07-13 11:20 | NHDES-NHLAK801070201-01-CREEPA2-CREEPA201-2130-3 | commentWB: VLAP visit; | FALSE
[18 empty] | 2214 | 2015-10-28 |  |  | 0.36 | 1 |  |  | 2015-07-13 11:20 | NHDES-NHLAK801070201-01-CREEPA2-CREEPA201-2137-4 | commentWB: VLAP visit; | FALSE
[18 empty] | 2203 | 2015-10-28 |  |  | 0.36 | 1 |  |  | 2015-07-13 11:20 | NHDES-NHLAK801070201-01-CREEPA2-CREEPA201-2138-5 | commentWB: VLAP visit; | FALSE
[18 empty] | 2204 | 2015-10-28 |  |  | 0.34 | 0.1 |  |  | 2015-07-13 11:20 | NHDES-NHLAK801070201-01-CREEPA2-CREEPA201-2139-6 | commentWB: VLAP visit; | FALSE
[18 empty] | 2205 | 2015-10-23 |  |  | 0.68 | 0.1 |  |  | 2015-07-13 11:25 | NHDES-NHLAK801070201-01-CREEPA3-CREEPA301-2131-1 | commentWB: VLAP visit; | FALSE
[18 empty] | 2215 | 2015-10-23 |  |  | 0.68 | 0.1 |  |  | 2015-07-13 11:25 | NHDES-NHLAK801070201-01-CREEPA3-CREEPA301-2132-2 | commentWB: VLAP visit; | FALSE
[18 empty] | 2216 | 2015-10-23 |  |  | 0.67 | 0.1 |  |  | 2015-07-13 11:25 | NHDES-NHLAK801070201-01-CREEPA3-CREEPA301-2133-3 | commentWB: VLAP visit; | FALSE
[18 empty] | 2217 | 2015-10-28 |  |  | 0.47 | 0.1 |  |  | 2015-07-13 11:25 | NHDES-NHLAK801070201-01-CREEPA3-CREEPA301-2140-4 | commentWB: VLAP visit; | FALSE
[18 empty] | 2206 | 2015-10-28 |  |  | 0.47 | 0.1 |  |  | 2015-07-13 11:25 | NHDES-NHLAK801070201-01-CREEPA3-CREEPA301-2141-5 | commentWB: VLAP visit; | FALSE
[18 empty] | 2207 | 2015-10-28 |  |  | 0.46 | 0.1 |  |  | 2015-07-13 11:25 | NHDES-NHLAK801070201-01-CREEPA3-CREEPA301-2142-6 | commentWB: VLAP visit; | FALSE
[18 empty] | 2208 | 2015-10-23 |  |  | 0.5 | 6.14 |  |  | 2015-08-18 11:00 | NHDES-NHLAK801060401-06-EASGTMD-EASGTMD02-2143-1 | commentWB: VLAP visit; commentSample: unknown; | FALSE
[18 empty] | 2218 | 2015-10-23 |  |  | 0.5 | 6.14 |  |  | 2015-08-18 11:00 | NHDES-NHLAK801060401-06-EASGTMD-EASGTMD02-2144-2 | commentWB: VLAP visit; commentSample: unknown; | FALSE
[18 empty] | 2219 | 2015-10-23 |  |  | 0.52 | 6.14 |  |  | 2015-08-18 11:00 | NHDES-NHLAK801060401-06-EASGTMD-EASGTMD02-2145-3 | commentWB: VLAP visit; commentSample: unknown; | FALSE
[18 empty] | 2220 | 2015-10-28 |  |  | 0.44 | 0.1 |  |  | 2015-08-18 11:00 | NHDES-NHLAK801060401-06-EASGTMD-EASGTMD02-2152-4 | commentWB: VLAP visit; commentSample: unknown; | FALSE
[18 empty] | 2221 | 2015-10-28 |  |  | 0.42 | 0.1 |  |  | 2015-08-18 11:00 | NHDES-NHLAK801060401-06-EASGTMD-EASGTMD02-2153-5 | commentWB: VLAP visit; commentSample: unknown; | FALSE
[18 empty] | 2222 | 2015-10-28 |  |  | 0.41 | 0.1 |  |  | 2015-08-18 11:00 | NHDES-NHLAK801060401-06-EASGTMD-EASGTMD02-2154-6 | commentWB: VLAP visit; commentSample: unknown; | FALSE
[18 empty] | 2223 | 2015-10-23 |  |  | 0.44 | 0.1 |  |  | 2015-08-18 11:00 | NHDES-NHLAK801060401-06-EASGTMSC-EASGTMSC02-2146-1 | commentWB: VLAP visit; commentSample: unknown; | FALSE
[18 empty] | 2227 | 2015-10-23 |  |  | 0.46 | 0.1 |  |  | 2015-08-18 11:00 | NHDES-NHLAK801060401-06-EASGTMSC-EASGTMSC02-2147-2 | commentWB: VLAP visit; commentSample: unknown; | FALSE
[18 empty] | 2228 | 2015-10-23 |  |  | 0.44 | 0.1 |  |  | 2015-08-18 11:00 | NHDES-NHLAK801060401-06-EASGTMSC-EASGTMSC02-2148-3 | commentWB: VLAP visit; commentSample: unknown; | FALSE
[18 empty] | 2229 | 2015-10-28 |  |  | 0.36 | 0.1 |  |  | 2015-08-18 11:00 | NHDES-NHLAK801060401-06-EASGTMSC-EASGTMSC02-2155-4 | commentWB: VLAP visit; commentSample: unknown; | FALSE
[18 empty] | 2224 | 2015-10-28 |  |  | 0.36 | 0.1 |  |  | 2015-08-18 11:00 | NHDES-NHLAK801060401-06-EASGTMSC-EASGTMSC02-2156-5 | commentWB: VLAP visit; commentSample: unknown; | FALSE
[18 empty] | 2225 | 2015-10-28 |  |  | 0.36 | 0.1 |  |  | 2015-08-18 11:00 | NHDES-NHLAK801060401-06-EASGTMSC-EASGTMSC02-2157-6 | commentWB: VLAP visit; commentSample: unknown; | FALSE
[18 empty] | 2226 | 2015-10-23 |  |  | 0.44 | 0.1 |  |  | 2015-08-18 11:00 | NHDES-NHLAK801060401-06-EASEPA1-EASEPA102-2149-1 | commentWB: VLAP visit; commentSample: unknown; | FALSE
[18 empty] | 2230 | 2015-10-23 |  |  | 0.44 | 0.1 |  |  | 2015-08-18 11:00 | NHDES-NHLAK801060401-06-EASEPA1-EASEPA102-2150-2 | commentWB: VLAP visit; commentSample: unknown; | FALSE
[18 empty] | 2231 | 2015-10-23 |  |  | 0.44 | 0.1 |  |  | 2015-08-18 11:00 | NHDES-NHLAK801060401-06-EASEPA1-EASEPA102-2151-3 | commentWB: VLAP visit; commentSample: unknown; | FALSE
[18 empty] | 2232 | 2015-10-28 |  |  | 0.46 | 2.28 |  |  | 2015-08-18 11:00 | NHDES-NHLAK801060401-06-EASEPA1-EASEPA102-2158-4 | commentWB: VLAP visit; commentSample: unknown; | FALSE
[18 empty] | 2233 | 2015-10-28 |  |  | 0.44 | 1 |  |  | 2015-08-18 11:00 | NHDES-NHLAK801060401-06-EASEPA1-EASEPA102-2159-5 | commentWB: VLAP visit; commentSample: unknown; | FALSE
[18 empty] | 2234 | 2015-10-28 |  |  | 0.44 | 2.28 |  |  | 2015-08-18 11:00 | NHDES-NHLAK801060401-06-EASEPA1-EASEPA102-2160-6 | commentWB: VLAP visit; commentSample: unknown; | FALSE
[18 empty] | 2235 | 2015-10-23 |  |  | 0.36 | 0.1 |  |  | 2015-09-22 11:00 | NHDES-NHLAK801060401-06-EASGTMD-EASGTMD03-2161-1 | commentWB: VLAP visit; | FALSE
[18 empty] | 2236 | 2015-10-23 |  |  | 0.36 | 0.1 |  |  | 2015-09-22 11:00 | NHDES-NHLAK801060401-06-EASGTMD-EASGTMD03-2162-2 | commentWB: VLAP visit; | FALSE
[18 empty] | 2237 | 2015-10-23 |  |  | 0.37 | 0.1 |  |  | 2015-09-22 11:00 | NHDES-NHLAK801060401-06-EASGTMD-EASGTMD03-2163-3 | commentWB: VLAP visit; | FALSE
[18 empty] | 2238 | 2015-10-28 |  |  | 0.54 | 0.1 |  |  | 2015-09-22 11:00 | NHDES-NHLAK801060401-06-EASGTMD-EASGTMD03-2170-1 | commentWB: VLAP visit; | FALSE
[18 empty] | 2239 | 2015-10-28 |  |  | 0.52 | 0.1 |  |  | 2015-09-22 11:00 | NHDES-NHLAK801060401-06-EASGTMD-EASGTMD03-2171-2 | commentWB: VLAP visit; | FALSE
[18 empty] | 2240 | 2015-10-28 |  |  | 0.5 | 0.1 |  |  | 2015-09-22 11:00 | NHDES-NHLAK801060401-06-EASGTMD-EASGTMD03-2172-3 | commentWB: VLAP visit; | FALSE
[18 empty] | 2241 | 2015-10-23 |  |  | 0.36 | 0.1 |  |  | 2015-09-22 11:10 | NHDES-NHLAK801060401-06-EASGTMSC-EASGTMSC03-2164-1 | commentWB: VLAP visit; | FALSE
[18 empty] | 2248 | 2015-10-23 |  |  | 0.36 | 0.1 |  |  | 2015-09-22 11:10 | NHDES-NHLAK801060401-06-EASGTMSC-EASGTMSC03-2165-2 | commentWB: VLAP visit; | FALSE
[18 empty] | 2249 | 2015-10-23 |  |  | 0.36 | 0.1 |  |  | 2015-09-22 11:10 | NHDES-NHLAK801060401-06-EASGTMSC-EASGTMSC03-2166-3 | commentWB: VLAP visit; | FALSE
[18 empty] | 2250 | 2015-10-28 |  |  | 0.41 | 8.71 |  |  | 2015-09-22 11:10 | NHDES-NHLAK801060401-06-EASGTMSC-EASGTMSC03-2173-4 | commentWB: VLAP visit; | FALSE
[18 empty] | 2242 | 2015-10-28 |  |  | 0.39 | 8.71 |  |  | 2015-09-22 11:10 | NHDES-NHLAK801060401-06-EASGTMSC-EASGTMSC03-2174-5 | commentWB: VLAP visit; | FALSE
[18 empty] | 2243 | 2015-10-28 |  |  | 0.41 | 8.71 |  |  | 2015-09-22 11:10 | NHDES-NHLAK801060401-06-EASGTMSC-EASGTMSC03-2175-6 | commentWB: VLAP visit; | FALSE
[18 empty] | 2244 | 2015-10-23 |  |  | 0.42 | 0.1 |  |  | 2015-09-22 11:20 | NHDES-NHLAK801060401-06-EASEPA1-EASEPA103-2167-1 | commentWB: VLAP visit; | FALSE
[18 empty] | 2251 | 2015-10-23 |  |  | 0.44 | 0.1 |  |  | 2015-09-22 11:20 | NHDES-NHLAK801060401-06-EASEPA1-EASEPA103-2168-2 | commentWB: VLAP visit; | FALSE
[18 empty] | 2252 | 2015-10-23 |  |  | 0.44 | 0.1 |  |  | 2015-09-22 11:20 | NHDES-NHLAK801060401-06-EASEPA1-EASEPA103-2169-3 | commentWB: VLAP visit; | FALSE
[18 empty] | 2253 | 2015-10-28 |  |  | 0.41 | 0.1 |  |  | 2015-09-22 11:20 | NHDES-NHLAK801060401-06-EASEPA1-EASEPA103-2176-4 | commentWB: VLAP visit; | FALSE
[18 empty] | 2245 | 2015-10-28 |  |  | 0.39 | 0.1 |  |  | 2015-09-22 11:20 | NHDES-NHLAK801060401-06-EASEPA1-EASEPA103-2177-5 | commentWB: VLAP visit; | FALSE
[18 empty] | 2246 | 2015-10-28 |  |  | 0.39 | 0.1 |  |  | 2015-09-22 11:20 | NHDES-NHLAK801060401-06-EASEPA1-EASEPA103-2178-6 | commentWB: VLAP visit; | FALSE
[18 empty] | 2247 | 2015-10-23 |  |  | 0.32 | 0.1 |  |  | 2015-09-14 09:45 | NHDES-NHLAK801060401-08-01-KOLSPRCS2-KOLSPRCS203-2179-1 | commentWB: VLAP visit; commentSample: unknown; | FALSE
[18 empty] | 2254 | 2015-10-23 |  |  | 0.31 | 0.1 |  |  | 2015-09-14 09:45 | NHDES-NHLAK801060401-08-01-KOLSPRCS2-KOLSPRCS203-2180-2 | commentWB: VLAP visit; commentSample: unknown; | FALSE
[18 empty] | 2255 | 2015-10-23 |  |  | 0.31 | 0.1 |  |  | 2015-09-14 09:45 | NHDES-NHLAK801060401-08-01-KOLSPRCS2-KOLSPRCS203-2181-3 | commentWB: VLAP visit; commentSample: unknown; | FALSE
[18 empty] | 2256 | 2015-10-28 |  |  | 0.34 | 7.42 |  |  | 2015-09-14 09:45 | NHDES-NHLAK801060401-08-01-KOLSPRCS2-KOLSPRCS203-2188-4 | commentWB: VLAP visit; commentSample: unknown; | FALSE
[18 empty] | 2257 | 2015-10-28 |  |  | 0.34 | 6.14 |  |  | 2015-09-14 09:45 | NHDES-NHLAK801060401-08-01-KOLSPRCS2-KOLSPRCS203-2189-5 | commentWB: VLAP visit; commentSample: unknown; | FALSE
[18 empty] | 2258 | 2015-10-28 |  |  | 0.34 | 6.14 |  |  | 2015-09-14 09:45 | NHDES-NHLAK801060401-08-01-KOLSPRCS2-KOLSPRCS203-2190-6 | commentWB: VLAP visit; commentSample: unknown; | FALSE
[18 empty] | 2259 | 2015-10-23 |  |  | 0.28 | 0.1 |  |  | 2015-09-14 09:55 | NHDES-NHLAK801060401-08-01-KOLSPRAD-KOLSPRAD03-2182-1 | commentWB: VLAP visit; commentSample: unknown; | FALSE
[18 empty] | 2266 | 2015-10-23 |  |  | 0.26 | 0.1 |  |  | 2015-09-14 09:55 | NHDES-NHLAK801060401-08-01-KOLSPRAD-KOLSPRAD03-2183-2 | commentWB: VLAP visit; commentSample: unknown; | FALSE
[18 empty] | 2267 | 2015-10-23 |  |  | 0.28 | 0.1 |  |  | 2015-09-14 09:55 | NHDES-NHLAK801060401-08-01-KOLSPRAD-KOLSPRAD03-2184-3 | commentWB: VLAP visit; commentSample: unknown; | FALSE
[18 empty] | 2268 | 2015-10-28 |  |  | 0.26 | 0.1 |  |  | 2015-09-14 09:55 | NHDES-NHLAK801060401-08-01-KOLSPRAD-KOLSPRAD03-2191-4 | commentWB: VLAP visit; commentSample: unknown; | FALSE
[18 empty] | 2260 | 2015-10-28 |  |  | 0.26 | 0.1 |  |  | 2015-09-14 09:55 | NHDES-NHLAK801060401-08-01-KOLSPRAD-KOLSPRAD03-2192-5 | commentWB: VLAP visit; commentSample: unknown; | FALSE
[18 empty] | 2261 | 2015-10-28 |  |  | 0.26 | 0.1 |  |  | 2015-09-14 09:55 | NHDES-NHLAK801060401-08-01-KOLSPRAD-KOLSPRAD03-2193-6 | commentWB: VLAP visit; commentSample: unknown; | FALSE
[18 empty] | 2262 | 2015-10-23 |  |  | 0.26 | 0.1 |  |  | 2015-09-14 10:00 | NHDES-NHLAK801060401-08-01-KOLSPR4C-KOLSPR4C03-2185-1 | commentWB: VLAP visit; commentSample: unknown; | FALSE
[18 empty] | 2269 | 2015-10-23 |  |  | 0.26 | 0.1 |  |  | 2015-09-14 10:00 | NHDES-NHLAK801060401-08-01-KOLSPR4C-KOLSPR4C03-2186-2 | commentWB: VLAP visit; commentSample: unknown; | FALSE
[18 empty] | 2270 | 2015-10-23 |  |  | 0.26 | 0.1 |  |  | 2015-09-14 10:00 | NHDES-NHLAK801060401-08-01-KOLSPR4C-KOLSPR4C03-2187-3 | commentWB: VLAP visit; commentSample: unknown; | FALSE
[18 empty] | 2271 | 2015-10-28 |  |  | 0.19 | 0.1 |  |  | 2015-09-14 10:00 | NHDES-NHLAK801060401-08-01-KOLSPR4C-KOLSPR4C03-2194-4 | commentWB: VLAP visit; commentSample: unknown; | FALSE
[18 empty] | 2263 | 2015-10-28 |  |  | 0.19 | 0.1 |  |  | 2015-09-14 10:00 | NHDES-NHLAK801060401-08-01-KOLSPR4C-KOLSPR4C03-2195-5 | commentWB: VLAP visit; commentSample: unknown; | FALSE
[18 empty] | 2264 | 2015-10-28 |  |  | 0.19 | 0.1 |  |  | 2015-09-14 10:00 | NHDES-NHLAK801060401-08-01-KOLSPR4C-KOLSPR4C03-2196-6 | commentWB: VLAP visit; commentSample: unknown; | FALSE
[18 empty] | 2265 | 2015-10-23 |  |  | 0.16 | 0.1 |  |  | 2015-09-21 09:30 | NHDES-NHLAK801060402-05-03-SUNSUN1D-SUNSUN1D04-2197-1 | commentWB: VLAP visit; | FALSE
[18 empty] | 2272 | 2015-10-23 |  |  | 0.18 | 0.1 |  |  | 2015-09-21 09:30 | NHDES-NHLAK801060402-05-03-SUNSUN1D-SUNSUN1D04-2198-2 | commentWB: VLAP visit; | FALSE
[18 empty] | 2273 | 2015-10-23 |  |  | 0.18 | 0.1 |  |  | 2015-09-21 09:30 | NHDES-NHLAK801060402-05-03-SUNSUN1D-SUNSUN1D04-2199-3 | commentWB: VLAP visit; | FALSE
[18 empty] | 2274 | 2015-10-28 |  |  | 0.16 | 0.1 |  |  | 2015-09-21 09:30 | NHDES-NHLAK801060402-05-03-SUNSUN1D-SUNSUN1D04-2209-4 | commentWB: VLAP visit; | FALSE
[18 empty] | 2275 | 2015-10-28 |  |  | 0.16 | 0.1 |  |  | 2015-09-21 09:30 | NHDES-NHLAK801060402-05-03-SUNSUN1D-SUNSUN1D04-2210-5 | commentWB: VLAP visit; | FALSE
[18 empty] | 2276 | 2015-10-28 |  |  | 0.14 | 0.1 |  |  | 2015-09-21 09:30 | NHDES-NHLAK801060402-05-03-SUNSUN1D-SUNSUN1D04-2211-6 | commentWB: VLAP visit; | FALSE
[18 empty] | 2277 | 2015-10-23 |  |  | 0.19 | 0.1 |  |  | 2015-09-21 10:00 | NHDES-NHLAK801060402-05-03-SUNSUN2D-SUNSUN2D04-2200-1 | commentWB: VLAP visit; | FALSE
[18 empty] | 2284 | 2015-10-23 |  |  | 0.19 | 0.1 |  |  | 2015-09-21 10:00 | NHDES-NHLAK801060402-05-03-SUNSUN2D-SUNSUN2D04-2201-2 | commentWB: VLAP visit; | FALSE
[18 empty] | 2285 | 2015-10-23 |  |  | 0.19 | 0.1 |  |  | 2015-09-21 10:00 | NHDES-NHLAK801060402-05-03-SUNSUN2D-SUNSUN2D04-2202-3 | commentWB: VLAP visit; | FALSE
[18 empty] | 2286 | 2015-10-28 |  |  | 0.18 | 0.1 |  |  | 2015-09-21 10:00 | NHDES-NHLAK801060402-05-03-SUNSUN2D-SUNSUN2D04-2212-4 | commentWB: VLAP visit; | FALSE
[18 empty] | 2278 | 2015-10-28 |  |  | 0.16 | 0.1 |  |  | 2015-09-21 10:00 | NHDES-NHLAK801060402-05-03-SUNSUN2D-SUNSUN2D04-2213-5 | commentWB: VLAP visit; | FALSE
[18 empty] | 2279 | 2015-10-28 |  |  | 0.18 | 0.1 |  |  | 2015-09-21 10:00 | NHDES-NHLAK801060402-05-03-SUNSUN2D-SUNSUN2D04-2214-6 | commentWB: VLAP visit; | FALSE
[18 empty] | 2280 | 2015-10-23 |  |  | 0.24 | 0.1 |  |  | 2015-09-21 10:30 | NHDES-NHLAK801060402-05-03-SUNSUN220D-SUNSUN220D04-2203-1 | commentWB: VLAP visit; | FALSE
[18 empty] | 2287 | 2015-10-23 |  |  | 0.26 | 0.1 |  |  | 2015-09-21 10:30 | NHDES-NHLAK801060402-05-03-SUNSUN220D-SUNSUN220D04-2204-2 | commentWB: VLAP visit; | FALSE
[18 empty] | 2288 | 2015-10-23 |  |  | 0.24 | 0.1 |  |  | 2015-09-21 10:30 | NHDES-NHLAK801060402-05-03-SUNSUN220D-SUNSUN220D04-2205-3 | commentWB: VLAP visit; | FALSE
[18 empty] | 2289 | 2015-10-28 |  |  | 0.21 | 0.1 |  |  | 2015-09-21 10:30 | NHDES-NHLAK801060402-05-03-SUNSUN220D-SUNSUN220D04-2215-4 | commentWB: VLAP visit; | FALSE
[18 empty] | 2281 | 2015-10-28 |  |  | 0.21 | 0.1 |  |  | 2015-09-21 10:30 | NHDES-NHLAK801060402-05-03-SUNSUN220D-SUNSUN220D04-2216-5 | commentWB: VLAP visit; | FALSE
[18 empty] | 2282 | 2015-10-28 |  |  | 0.21 | 0.1 |  |  | 2015-09-21 10:30 | NHDES-NHLAK801060402-05-03-SUNSUN220D-SUNSUN220D04-2217-6 | commentWB: VLAP visit; | FALSE
[18 empty] | 2283 | 2015-10-23 |  |  | 0.46 | 0.1 |  |  | 2015-09-21 11:00 | NHDES-NHLAK801060402-05-03-SUNSUN3D-SUNSUN3D04-2206-1 | commentWB: VLAP visit; | FALSE
[18 empty] | 2290 | 2015-10-23 |  |  | 0.46 | 0.1 |  |  | 2015-09-21 11:00 | NHDES-NHLAK801060402-05-03-SUNSUN3D-SUNSUN3D04-2207-2 | commentWB: VLAP visit; | FALSE
[18 empty] | 2291 | 2015-10-23 |  |  | 0.46 | 0.1 |  |  | 2015-09-21 11:00 | NHDES-NHLAK801060402-05-03-SUNSUN3D-SUNSUN3D04-2208-3 | commentWB: VLAP visit; | FALSE
[18 empty] | 2292 | 2015-10-28 |  |  | 0.57 | 0.1 |  |  | 2015-09-21 11:00 | NHDES-NHLAK801060402-05-03-SUNSUN3D-SUNSUN3D04-2218-4 | commentWB: VLAP visit; | FALSE
[18 empty] | 727 | 2015-10-28 |  |  | 0.49 | 0.1 |  |  | 2015-09-21 11:00 | NHDES-NHLAK801060402-05-03-SUNSUN3D-SUNSUN3D04-2219-5 | commentWB: VLAP visit; | FALSE
[18 empty] | 728 | 2015-10-28 |  |  | 0.47 | 0.1 |  |  | 2015-09-21 11:00 | NHDES-NHLAK801060402-05-03-SUNSUN3D-SUNSUN3D04-2220-6 | commentWB: VLAP visit; | FALSE
[18 empty] | 729 | 2015-10-23 |  |  | 0.8 | 0.1 |  |  | 2015-08-23 16:00 | NHDES-NHLAK700030303-04-MESNWLD-MESNWLD01-2221-1 | commentWB: VLAP visit; | FALSE
[18 empty] | 1660 | 2015-10-23 |  |  | 0.8 | 0.1 |  |  | 2015-08-23 16:00 | NHDES-NHLAK700030303-04-MESNWLD-MESNWLD01-2222-2 | commentWB: VLAP visit; | FALSE
[18 empty] | 1661 | 2015-10-23 |  |  | 0.8 | 0.1 |  |  | 2015-08-23 16:00 | NHDES-NHLAK700030303-04-MESNWLD-MESNWLD01-2223-3 | commentWB: VLAP visit; | FALSE
[18 empty] | 1662 | 2015-10-28 |  |  | 0.82 | 0.1 |  |  | 2015-08-23 16:00 | NHDES-NHLAK700030303-04-MESNWLD-MESNWLD01-2227-1 | commentWB: VLAP visit; | FALSE
[18 empty] | 1663 | 2015-10-28 |  |  | 0.83 | 0.1 |  |  | 2015-08-23 16:00 | NHDES-NHLAK700030303-04-MESNWLD-MESNWLD01-2228-2 | commentWB: VLAP visit; | FALSE
[18 empty] | 1664 | 2015-10-28 |  |  | 0.83 | 0.1 |  |  | 2015-08-23 16:00 | NHDES-NHLAK700030303-04-MESNWLD-MESNWLD01-2229-3 | commentWB: VLAP visit; | FALSE
[18 empty] | 1665 | 2015-10-23 |  |  | 1.03 | 0.1 |  |  | 2015-08-23 16:15 | NHDES-NHLAK700030303-04-MESNWL143-MESNWL14301-2224-1 | commentWB: VLAP visit; | FALSE
[18 empty] | 1666 | 2015-10-23 |  |  | 1.01 | 0.1 |  |  | 2015-08-23 16:15 | NHDES-NHLAK700030303-04-MESNWL143-MESNWL14301-2225-2 | commentWB: VLAP visit; | FALSE
[18 empty] | 1667 | 2015-10-23 |  |  | 1.01 | 0.1 |  |  | 2015-08-23 16:15 | NHDES-NHLAK700030303-04-MESNWL143-MESNWL14301-2226-3 | commentWB: VLAP visit; | FALSE
[18 empty] | 1668 | 2015-10-28 |  |  | 0.8 | 0.1 |  |  | 2015-08-23 16:15 | NHDES-NHLAK700030303-04-MESNWL143-MESNWL14301-2230-4 | commentWB: VLAP visit; | FALSE
[18 empty] | 1669 | 2015-10-28 |  |  | 0.8 | 0.1 |  |  | 2015-08-23 16:15 | NHDES-NHLAK700030303-04-MESNWL143-MESNWL14301-2231-5 | commentWB: VLAP visit; | FALSE
[18 empty] | 1670 | 2015-10-28 |  |  | 0.8 | 0.1 |  |  | 2015-08-23 16:15 | NHDES-NHLAK700030303-04-MESNWL143-MESNWL14301-2232-6 | commentWB: VLAP visit; | FALSE
[18 empty] | 1671 | 2015-10-23 |  |  | 0.93 | 0.1 |  |  | 2015-09-20 10:30 | NHDES-NHLAK700030303-04-MESNWLD-MESNWLD02-2233-7 | commentWB: VLAP visit; | FALSE
[18 empty] | 1672 | 2015-10-23 |  |  | 0.93 | 0.1 |  |  | 2015-09-20 10:30 | NHDES-NHLAK700030303-04-MESNWLD-MESNWLD02-2234-8 | commentWB: VLAP visit; | FALSE
[18 empty] | 1673 | 2015-10-23 |  |  | 0.93 | 0.1 |  |  | 2015-09-20 10:30 | NHDES-NHLAK700030303-04-MESNWLD-MESNWLD02-2235-9 | commentWB: VLAP visit; | FALSE
[18 empty] | 1674 | 2015-10-28 |  |  | 0.88 | 1 |  |  | 2015-09-20 10:30 | NHDES-NHLAK700030303-04-MESNWLD-MESNWLD02-2236-10 | commentWB: VLAP visit; | FALSE
[18 empty] | 1675 | 2015-10-28 |  |  | 0.88 | 2.28 |  |  | 2015-09-20 10:30 | NHDES-NHLAK700030303-04-MESNWLD-MESNWLD02-2237-11 | commentWB: VLAP visit; | FALSE
[18 empty] | 1676 | 2015-10-28 |  |  | 0.86 | 3.57 |  |  | 2015-09-20 10:30 | NHDES-NHLAK700030303-04-MESNWLD-MESNWLD02-2238-12 | commentWB: VLAP visit; | FALSE
[18 empty] | 1677 | 2015-10-23 |  |  | 0.37 | 0.1 |  |  | 2015-09-08 09:05 | NHDES-NHLAK801060402-12-01-OTTSUND-OTTSUND02-2239-1 | commentWB: VLAP visit; | FALSE
[18 empty] | 2050 | 2015-10-23 |  |  | 0.41 | 0.1 |  |  | 2015-09-08 09:05 | NHDES-NHLAK801060402-12-01-OTTSUND-OTTSUND02-2240-2 | commentWB: VLAP visit; | FALSE
[18 empty] | 2051 | 2015-10-23 |  |  | 0.37 | 0.1 |  |  | 2015-09-08 09:05 | NHDES-NHLAK801060402-12-01-OTTSUND-OTTSUND02-2241-3 | commentWB: VLAP visit; | FALSE
[18 empty] | 2052 | 2015-10-28 |  |  | 0.42 | 8.71 |  |  | 2015-09-08 09:05 | NHDES-NHLAK801060402-12-01-OTTSUND-OTTSUND02-2248-4 | commentWB: VLAP visit; | FALSE
[18 empty] | 2056 | 2015-10-28 |  |  | 0.42 | 8.71 |  |  | 2015-09-08 09:05 | NHDES-NHLAK801060402-12-01-OTTSUND-OTTSUND02-2249-5 | commentWB: VLAP visit; | FALSE
[18 empty] | 2057 | 2015-10-28 |  |  | 0.41 | 8.71 |  |  | 2015-09-08 09:05 | NHDES-NHLAK801060402-12-01-OTTSUND-OTTSUND02-2250-6 | commentWB: VLAP visit; | FALSE
[18 empty] | 2058 | 2015-10-23 |  |  | 0.47 | 4.85 |  |  | 2015-09-08 09:07 | NHDES-NHLAK801060402-12-01-OTTSUND-OTTSUND03-2242-1 | commentWB: VLAP visit; | FALSE
[18 empty] | 2059 | 2015-10-23 |  |  | 0.49 | 3.57 |  |  | 2015-09-08 09:07 | NHDES-NHLAK801060402-12-01-OTTSUND-OTTSUND03-2243-2 | commentWB: VLAP visit; | FALSE
[18 empty] | 2060 | 2015-10-23 |  |  | 0.49 | 3.57 |  |  | 2015-09-08 09:07 | NHDES-NHLAK801060402-12-01-OTTSUND-OTTSUND03-2244-3 | commentWB: VLAP visit; | FALSE
[18 empty] | 2061 | 2015-10-28 |  |  | 0.39 | 0.1 |  |  | 2015-09-08 09:07 | NHDES-NHLAK801060402-12-01-OTTSUND-OTTSUND03-2251-4 | commentWB: VLAP visit; | FALSE
[18 empty] | 2065 | 2015-10-28 |  |  | 0.39 | 0.1 |  |  | 2015-09-08 09:07 | NHDES-NHLAK801060402-12-01-OTTSUND-OTTSUND03-2252-5 | commentWB: VLAP visit; | FALSE
[18 empty] | 2066 | 2015-10-28 |  |  | 0.39 | 0.1 |  |  | 2015-09-08 09:07 | NHDES-NHLAK801060402-12-01-OTTSUND-OTTSUND03-2253-6 | commentWB: VLAP visit; | FALSE
[18 empty] | 2067 | 2015-10-23 |  |  | 0.46 | 0.1 |  |  | 2015-09-08 09:10 | NHDES-NHLAK801060402-12-01-OTTSUND-OTTSUND04-2245-1 | commentWB: VLAP visit; | FALSE
[18 empty] | A01 | 2015-10-23 |  |  | 0.46 | 0.1 |  |  | 2015-09-08 09:10 | NHDES-NHLAK801060402-12-01-OTTSUND-OTTSUND04-2246-2 | commentWB: VLAP visit; | FALSE
[18 empty] | A02 | 2015-10-23 |  |  | 0.46 | 0.1 |  |  | 2015-09-08 09:10 | NHDES-NHLAK801060402-12-01-OTTSUND-OTTSUND04-2247-3 | commentWB: VLAP visit; | FALSE
[18 empty] | A03 | 2015-10-28 |  |  | 0.5 | 0.1 |  |  | 2015-09-08 09:10 | NHDES-NHLAK801060402-12-01-OTTSUND-OTTSUND04-2254-4 | commentWB: VLAP visit; | FALSE
[19 empty] | 2015-10-28 |  |  | 0.46 | 0.1 |  |  | 2015-09-08 09:10 | NHDES-NHLAK801060402-12-01-OTTSUND-OTTSUND04-2255-5 | commentWB: VLAP visit; | FALSE
[19 empty] | 2015-10-28 |  |  | 0.46 | 0.1 |  |  | 2015-09-08 09:10 | NHDES-NHLAK801060402-12-01-OTTSUND-OTTSUND04-2256-6 | commentWB: VLAP visit; | FALSE
[19 empty] | 2015-10-23 |  |  | 0.67 | 0.1 |  |  | 2015-08-24 11:15 | NHDES-NHLAK801060404-01-ROCCROD-ROCCROD02-2257-1 | commentWB: VLAP visit; | TRUE
[19 empty] | 2015-10-23 |  |  | 0.7 | 0.1 |  |  | 2015-08-24 11:15 | NHDES-NHLAK801060404-01-ROCCROD-ROCCROD02-2258-2 | commentWB: VLAP visit; | TRUE
[19 empty] | 2015-10-23 |  |  | 0.75 | 0.1 |  |  | 2015-08-24 11:15 | NHDES-NHLAK801060404-01-ROCCROD-ROCCROD02-2259-3 | commentWB: VLAP visit; | TRUE
[19 empty] | 2015-10-28 |  |  | 0.46 | 0.1 |  |  | 2015-08-24 11:15 | NHDES-NHLAK801060404-01-ROCCROD-ROCCROD02-2266-4 | commentWB: VLAP visit; | TRUE
[19 empty] | 2015-10-28 |  |  | 0.44 | 0.1 |  |  | 2015-08-24 11:15 | NHDES-NHLAK801060404-01-ROCCROD-ROCCROD02-2267-5 | commentWB: VLAP visit; | TRUE
[19 empty] | 2015-10-28 |  |  | 0.44 | 0.1 |  |  | 2015-08-24 11:15 | NHDES-NHLAK801060404-01-ROCCROD-ROCCROD02-2268-6 | commentWB: VLAP visit; | TRUE
[19 empty] | 2015-10-23 |  |  | 0.46 | 0.1 |  |  | 2015-08-24 11:25 | NHDES-NHLAK801060404-01-ROCEPA1-ROCEPA102-2260-1 | commentWB: VLAP visit; | FALSE
[19 empty] | 2015-10-23 |  |  | 0.46 | 0.1 |  |  | 2015-08-24 11:25 | NHDES-NHLAK801060404-01-ROCEPA1-ROCEPA102-2261-2 | commentWB: VLAP visit; | FALSE
[19 empty] | 2015-10-23 |  |  | 0.46 | 0.1 |  |  | 2015-08-24 11:25 | NHDES-NHLAK801060404-01-ROCEPA1-ROCEPA102-2262-3 | commentWB: VLAP visit; | FALSE
[19 empty] | 2015-10-28 |  |  | 0.32 | 0.1 |  |  | 2015-08-24 11:25 | NHDES-NHLAK801060404-01-ROCEPA1-ROCEPA102-2269-4 | commentWB: VLAP visit; | FALSE
[19 empty] | 2015-10-28 |  |  | 0.34 | 0.1 |  |  | 2015-08-24 11:25 | NHDES-NHLAK801060404-01-ROCEPA1-ROCEPA102-2270-5 | commentWB: VLAP visit; | FALSE
[19 empty] | 2015-10-28 |  |  | 0.32 | 0.1 |  |  | 2015-08-24 11:25 | NHDES-NHLAK801060404-01-ROCEPA1-ROCEPA102-2271-6 | commentWB: VLAP visit; | FALSE
[19 empty] | 2015-10-23 |  |  | 0.47 | 10 |  |  | 2015-08-24 11:30 | NHDES-NHLAK801060404-01-ROCEPA2-ROCEPA202-2263-1 | commentWB: VLAP visit; | FALSE
[19 empty] | 2015-10-23 |  |  | 0.44 | 10 |  |  | 2015-08-24 11:30 | NHDES-NHLAK801060404-01-ROCEPA2-ROCEPA202-2264-2 | commentWB: VLAP visit; | FALSE
[19 empty] | 2015-10-23 |  |  | 0.42 | 11.32 |  |  | 2015-08-24 11:30 | NHDES-NHLAK801060404-01-ROCEPA2-ROCEPA202-2265-3 | commentWB: VLAP visit; | FALSE
[19 empty] | 2015-10-28 |  |  | 0.36 | 0.1 |  |  | 2015-08-24 11:30 | NHDES-NHLAK801060404-01-ROCEPA2-ROCEPA202-2272-4 | commentWB: VLAP visit; | FALSE
[19 empty] | 2015-10-28 |  |  | 0.34 | 0.1 |  |  | 2015-08-24 11:30 | NHDES-NHLAK801060404-01-ROCEPA2-ROCEPA202-2273-5 | commentWB: VLAP visit; | FALSE
[19 empty] | 2015-10-28 |  |  | 0.36 | 0.1 |  |  | 2015-08-24 11:30 | NHDES-NHLAK801060404-01-ROCEPA2-ROCEPA202-2274-6 | commentWB: VLAP visit; | FALSE
[19 empty] | 2015-10-23 |  |  | 0.11 | 0.1 |  |  | 2015-08-26 08:30 | NHDES-NHLAK802010101-08-SANMLWAL-SANMLWAL01-2275-1 | commentWB: VLAP visit; commentSample: unknown; | FALSE
[19 empty] | 2015-10-23 |  |  | 0.11 | 0.1 |  |  | 2015-08-26 08:30 | NHDES-NHLAK802010101-08-SANMLWAL-SANMLWAL01-2276-2 | commentWB: VLAP visit; commentSample: unknown; | FALSE
[19 empty] | 2015-10-23 |  |  | 0.11 | 0.1 |  |  | 2015-08-26 08:30 | NHDES-NHLAK802010101-08-SANMLWAL-SANMLWAL01-2277-3 | commentWB: VLAP visit; commentSample: unknown; | FALSE
[19 empty] | 2015-10-28 |  |  | 0.08 | 0.1 |  |  | 2015-08-26 08:30 | NHDES-NHLAK802010101-08-SANMLWAL-SANMLWAL01-2284-4 | commentWB: VLAP visit; commentSample: unknown; | FALSE
[19 empty] | 2015-10-28 |  |  | 0.08 | 0.1 |  |  | 2015-08-26 08:30 | NHDES-NHLAK802010101-08-SANMLWAL-SANMLWAL01-2285-5 | commentWB: VLAP visit; commentSample: unknown; | FALSE
[19 empty] | 2015-10-28 |  |  | 0.08 | 0.1 |  |  | 2015-08-26 08:30 | NHDES-NHLAK802010101-08-SANMLWAL-SANMLWAL01-2286-6 | commentWB: VLAP visit; commentSample: unknown; | FALSE
[19 empty] | 2015-10-23 |  |  | 0.68 | 0.1 |  |  | 2015-08-26 08:00 | NHDES-NHLAK802010101-08-SANMLWS-SANMLWS01-2278-1 | commentWB: VLAP visit; commentSample: unknown; | FALSE
[19 empty] | 2015-10-23 |  |  | 0.68 | 0.1 |  |  | 2015-08-26 08:00 | NHDES-NHLAK802010101-08-SANMLWS-SANMLWS01-2279-2 | commentWB: VLAP visit; commentSample: unknown; | FALSE
[19 empty] | 2015-10-23 |  |  | 0.67 | 0.1 |  |  | 2015-08-26 08:00 | NHDES-NHLAK802010101-08-SANMLWS-SANMLWS01-2280-3 | commentWB: VLAP visit; commentSample: unknown; | FALSE
[19 empty] | 2015-10-28 |  |  | 0.14 | 0.1 |  |  | 2015-08-26 08:00 | NHDES-NHLAK802010101-08-SANMLWS-SANMLWS01-2287-4 | commentWB: VLAP visit; commentSample: unknown; | FALSE
[19 empty] | 2015-10-28 |  |  | 0.14 | 0.1 |  |  | 2015-08-26 08:00 | NHDES-NHLAK802010101-08-SANMLWS-SANMLWS01-2288-5 | commentWB: VLAP visit; commentSample: unknown; | FALSE
[19 empty] | 2015-10-28 |  |  | 0.14 | 0.1 |  |  | 2015-08-26 08:00 | NHDES-NHLAK802010101-08-SANMLWS-SANMLWS01-2289-6 | commentWB: VLAP visit; commentSample: unknown; | FALSE
[19 empty] | 2015-10-23 |  |  | 0.19 | 0.1 |  |  | 2015-08-26 07:30 | NHDES-NHLAK802010101-08-SANMLWO-SANMLWO03-2281-1 | commentWB: VLAP visit; commentSample: unknown; | FALSE
[19 empty] | 2015-10-23 |  |  | 0.21 | 0.1 |  |  | 2015-08-26 07:30 | NHDES-NHLAK802010101-08-SANMLWO-SANMLWO03-2282-2 | commentWB: VLAP visit; commentSample: unknown; | FALSE
[19 empty] | 2015-10-23 |  |  | 0.21 | 0.1 |  |  | 2015-08-26 07:30 | NHDES-NHLAK802010101-08-SANMLWO-SANMLWO03-2283-3 | commentWB: VLAP visit; commentSample: unknown; | FALSE
[19 empty] | 2015-10-28 |  |  | 0.1 | 0.1 |  |  | 2015-08-26 07:30 | NHDES-NHLAK802010101-08-SANMLWO-SANMLWO03-2290-4 | commentWB: VLAP visit; commentSample: unknown; | FALSE
[19 empty] | 2015-10-28 |  |  | 0.1 | 0.1 |  |  | 2015-08-26 07:30 | NHDES-NHLAK802010101-08-SANMLWO-SANMLWO03-2291-5 | commentWB: VLAP visit; commentSample: unknown; | FALSE
[19 empty] | 2015-10-28 |  |  | 0.1 | 0.1 |  |  | 2015-08-26 07:30 | NHDES-NHLAK802010101-08-SANMLWO-SANMLWO03-2292-6 | commentWB: VLAP visit; commentSample: unknown; | FALSE
[19 empty] | 2015-08-19 |  |  | 0.36 | 0.1 |  |  | 2015-08-18 | NHDES-NHLAK600020802-04-01-OSSOSSD-OSSOSSD01-727-1 | NAOrg contact: assumed was same as other NHLAK600020802-04-01;water body name: assumed was same as other NHLAK600020802-04-01;water body state: assumed was same as other NHLAK600020802-04-01; | TRUE
[19 empty] | 2015-08-19 |  |  | 0.36 | 0.1 |  |  | 2015-08-18 | NHDES-NHLAK600020802-04-01-OSSOSSD-OSSOSSD01-728-2 | NAOrg contact: assumed was same as other NHLAK600020802-04-01;water body name: assumed was same as other NHLAK600020802-04-01;water body state: assumed was same as other NHLAK600020802-04-01; | TRUE
[19 empty] | 2015-08-19 |  |  | 0.36 | 0.1 |  |  | 2015-08-18 | NHDES-NHLAK600020802-04-01-OSSOSSD-OSSOSSD01-729-3 | NAOrg contact: assumed was same as other NHLAK600020802-04-01;water body name: assumed was same as other NHLAK600020802-04-01;water body state: assumed was same as other NHLAK600020802-04-01; | TRUE
[19 empty] | 2015-09-16 |  |  | 0.28 | 0.1 |  |  | 2015-09-09 | NHDES-NHLAK700060401-02-02-CRYGLMD-CRYGLMD03-1660-1 | water body town: assumed was same as other NHLAK700060401-02-02; | TRUE
[19 empty] | 2015-09-16 |  |  | 0.28 | 0.1 |  |  | 2015-09-09 | NHDES-NHLAK700060401-02-02-CRYGLMD-CRYGLMD03-1661-2 | water body town: assumed was same as other NHLAK700060401-02-02; | TRUE
[19 empty] | 2015-09-16 |  |  | 0.28 | 0.1 |  |  | 2015-09-09 | NHDES-NHLAK700060401-02-02-CRYGLMD-CRYGLMD03-1662-3 | water body town: assumed was same as other NHLAK700060401-02-02; | TRUE
[19 empty] | 2015-09-16 |  |  | 0.24 | 0.1 |  |  | 2015-09-09 | NHDES-NHLAK700060401-02-02-CRYEPA1-CRYEPA103-1663-1 | water body town: assumed was same as other NHLAK700060401-02-02; | TRUE
[19 empty] | 2015-09-16 |  |  | 0.24 | 0.1 |  |  | 2015-09-09 | NHDES-NHLAK700060401-02-02-CRYEPA1-CRYEPA103-1664-2 | water body town: assumed was same as other NHLAK700060401-02-02; | TRUE
[19 empty] | 2015-09-16 |  |  | 0.23 | 0.1 |  |  | 2015-09-09 | NHDES-NHLAK700060401-02-02-CRYEPA1-CRYEPA103-1665-3 | water body town: assumed was same as other NHLAK700060401-02-02; | TRUE
[19 empty] | 2015-09-16 |  |  | 0.26 | 0.1 |  |  | 2015-09-09 | NHDES-NHLAK700060401-02-02-CRYEPA2-CRYEPA203-1666-1 | water body town: assumed was same as other NHLAK700060401-02-02; | TRUE
[19 empty] | 2015-09-16 |  |  | 0.28 | 0.1 |  |  | 2015-09-09 | NHDES-NHLAK700060401-02-02-CRYEPA2-CRYEPA203-1667-2 | water body town: assumed was same as other NHLAK700060401-02-02; | TRUE
[19 empty] | 2015-09-16 |  |  | 0.29 | 0.1 |  |  | 2015-09-09 | NHDES-NHLAK700060401-02-02-CRYEPA2-CRYEPA203-1668-3 | water body town: assumed was same as other NHLAK700060401-02-02; | TRUE
[19 empty] | 2015-09-21 |  |  | 0.36 | 0.1 |  |  | 2015-09-09 | NHDES-NHLAK700060401-02-02-CRYGLMD-CRYGLMD03-1669-4 | water body town: assumed was same as other NHLAK700060401-02-02; | TRUE
[19 empty] | 2015-09-21 |  |  | 0.36 | 0.1 |  |  | 2015-09-09 | NHDES-NHLAK700060401-02-02-CRYGLMD-CRYGLMD03-1670-5 | water body town: assumed was same as other NHLAK700060401-02-02; | TRUE
[19 empty] | 2015-09-21 |  |  | 0.34 | 0.1 |  |  | 2015-09-09 | NHDES-NHLAK700060401-02-02-CRYGLMD-CRYGLMD03-1671-6 | water body town: assumed was same as other NHLAK700060401-02-02; | TRUE
[19 empty] | 2015-09-21 |  |  | 0.28 | 0.1 |  |  | 2015-09-09 | NHDES-NHLAK700060401-02-02-CRYEPA1-CRYEPA103-1672-7 | water body town: assumed was same as other NHLAK700060401-02-02; | TRUE
[19 empty] | 2015-09-21 |  |  | 0.28 | 0.1 |  |  | 2015-09-09 | NHDES-NHLAK700060401-02-02-CRYEPA1-CRYEPA103-1673-8 | water body town: assumed was same as other NHLAK700060401-02-02; | TRUE
[19 empty] | 2015-09-21 |  |  | 0.28 | 0.1 |  |  | 2015-09-09 | NHDES-NHLAK700060401-02-02-CRYEPA1-CRYEPA103-1674-9 | water body town: assumed was same as other NHLAK700060401-02-02; | TRUE
[19 empty] | 2015-09-21 |  |  | 0.34 | 0.1 |  |  | 2015-09-09 | NHDES-NHLAK700060401-02-02-CRYEPA2-CRYEPA203-1675-10 | water body town: assumed was same as other NHLAK700060401-02-02; | TRUE
[19 empty] | 2015-09-21 |  |  | 0.34 | 0.1 |  |  | 2015-09-09 | NHDES-NHLAK700060401-02-02-CRYEPA2-CRYEPA203-1676-11 | water body town: assumed was same as other NHLAK700060401-02-02; | TRUE
[19 empty] | 2015-09-21 |  |  | 0.32 | 0.1 |  |  | 2015-09-09 | NHDES-NHLAK700060401-02-02-CRYEPA2-CRYEPA203-1677-12 | water body town: assumed was same as other NHLAK700060401-02-02; | TRUE
[19 empty] | 2015-09-23 |  |  | 0.5 | 21.91 |  |  | 2015-09-23 | NHDES-NHLAK700010804-02-01-WEBEPA1-WEBEPA303-2050-1 | water body town: assumed was same as other NHLAK700010804-02-01; | TRUE
[19 empty] | 2015-09-23 |  |  | 0.49 | 12.64 |  |  | 2015-09-23 | NHDES-NHLAK700010804-02-01-WEBEPA1-WEBEPA303-2051-2 | water body town: assumed was same as other NHLAK700010804-02-01; | TRUE
[19 empty] | 2015-09-23 |  |  | 0.47 | 4.85 |  |  | 2015-09-23 | NHDES-NHLAK700010804-02-01-WEBEPA1-WEBEPA303-2052-3 | water body town: assumed was same as other NHLAK700010804-02-01; | TRUE
[19 empty] | 2015-09-23 |  |  | 0.34 | 0.1 |  |  | 2015-09-23 | NHDES-NHLAK700010804-02-01-WEBEPA3-WEBEPA103-2056-1 | water body town: assumed was same as other NHLAK700010804-02-01; | TRUE
[19 empty] | 2015-09-23 |  |  | 0.32 | 0.1 |  |  | 2015-09-23 | NHDES-NHLAK700010804-02-01-WEBEPA3-WEBEPA103-2057-2 | water body town: assumed was same as other NHLAK700010804-02-01; | TRUE
[19 empty] | 2015-09-23 |  |  | 0.31 | 0.1 |  |  | 2015-09-23 | NHDES-NHLAK700010804-02-01-WEBEPA3-WEBEPA103-2058-3 | water body town: assumed was same as other NHLAK700010804-02-01; | TRUE
[19 empty] | 2015-09-28 |  |  | 0.6 | 15.29 |  |  | 2015-09-23 | NHDES-NHLAK700010804-02-01-WEBEPA1-WEBEPA303-2059-1 | water body town: assumed was same as other NHLAK700010804-02-01; | TRUE
[19 empty] | 2015-09-28 |  |  | 0.6 | 15.29 |  |  | 2015-09-23 | NHDES-NHLAK700010804-02-01-WEBEPA1-WEBEPA303-2060-2 | water body town: assumed was same as other NHLAK700010804-02-01; | TRUE
[19 empty] | 2015-09-28 |  |  | 0.59 | 15.29 |  |  | 2015-09-23 | NHDES-NHLAK700010804-02-01-WEBEPA1-WEBEPA303-2061-3 | water body town: assumed was same as other NHLAK700010804-02-01; | TRUE
[19 empty] | 2015-09-28 |  |  | 0.39 | 3.57 |  |  | 2015-09-23 | NHDES-NHLAK700010804-02-01-WEBEPA3-WEBEPA103-2065-1 | water body town: assumed was same as other NHLAK700010804-02-01; | TRUE
[19 empty] | 2015-09-28 |  |  | 0.39 | 3.57 |  |  | 2015-09-23 | NHDES-NHLAK700010804-02-01-WEBEPA3-WEBEPA103-2066-2 | water body town: assumed was same as other NHLAK700010804-02-01; | TRUE
[19 empty] | 2015-09-28 |  |  | 0.37 | 4.85 |  |  | 2015-09-23 | NHDES-NHLAK700010804-02-01-WEBEPA3-WEBEPA103-2067-3 | water body town: assumed was same as other NHLAK700010804-02-01; | TRUE
[19 empty] | 2015-07-09 |  |  | 2 | 10 |  |  | 2015-07-09 09:00 | Lim-Tex-MA 84008-Sta01-Samp01-1-1 | NA | FALSE
[19 empty] | 2015-07-09 |  |  | 3 | 13 |  |  | 2015-07-09 09:00 | Lim-Tex-MA 84008-Sta01-Samp01-2-1 | NA | FALSE
[19 empty] | 2015-07-23 |  |  | 3 | 6 |  |  | 2015-07-23 09:00 | Lim-Tex-MA 84008-Sta01-Samp01-3-1 | NA | FALSE
[19 empty] | 2015-07-23 |  |  | 3 | 8 |  |  | 2015-07-23 09:00 | Lim-Tex-MA 84008-Sta01-Samp01-4-1 | NA | FALSE
[19 empty] | 2015-08-04 |  |  | 3 | 6 |  |  | 2015-08-04 09:00 | Lim-Tex-MA 84008-Sta01-Samp01-5-1 | NA | FALSE
[19 empty] | 2015-08-04 |  |  | 3 | 9 |  |  | 2015-08-04 09:00 | Lim-Tex-MA 84008-Sta01-Samp01-6-1 | NA | FALSE
[19 empty] | 2015-08-26 |  |  | 3 | 8 |  |  | 2015-08-26 09:00 | Lim-Tex-MA 84008-Sta01-Samp01-7-1 | NA | FALSE
[19 empty] | 2015-08-26 |  |  | 2 | 13 |  |  | 2015-08-26 09:00 | Lim-Tex-MA 84008-Sta01-Samp01-8-1 | NA | FALSE
[19 empty] | 2015-09-09 |  |  | 3 | 8 |  |  | 2015-09-09 09:00 | Lim-Tex-MA 84008-Sta01-Samp01-9-1 | NA | FALSE
[19 empty] | 2015-09-09 |  |  | 3 | 16 |  |  | 2015-09-09 09:00 | Lim-Tex-MA 84008-Sta01-Samp01-10-1 | NA | FALSE
[19 empty] | 2015-07-10 |  |  | 8 | 16 |  |  | 2015-07-10 09:00 | Lim-Tex-MA 84002-Sta01-Samp01-11-1 | NA | FALSE
[19 empty] | 2015-07-10 |  |  | 6 | 34 |  |  | 2015-07-10 09:00 | Lim-Tex-MA 84002-Sta01-Samp01-12-1 | NA | FALSE
[19 empty] | 2015-07-21 |  |  | 7 | 26 |  |  | 2015-07-21 09:00 | Lim-Tex-MA 84002-Sta01-Samp01-13-1 | NA | FALSE
[19 empty] | 2015-07-21 |  |  | 6 | 52 |  |  | 2015-07-21 09:00 | Lim-Tex-MA 84002-Sta01-Samp01-14-1 | NA | FALSE
[19 empty] | 2015-08-04 |  |  | 7 | 42 |  |  | 2015-08-04 11:00 | Lim-Tex-MA 84002-Sta01-Samp01-15-1 | NA | FALSE
[19 empty] | 2015-08-04 |  |  | 6 | 88 |  |  | 2015-08-04 11:00 | Lim-Tex-MA 84002-Sta01-Samp01-16-1 | NA | FALSE
[19 empty] | 2015-08-25 |  |  | 8 | 128 |  |  | 2015-08-25 09:00 | Lim-Tex-MA 84002-Sta01-Samp01-17-1 | NA | FALSE
[19 empty] | 2015-08-25 |  |  | 7 | 380 |  |  | 2015-08-25 09:00 | Lim-Tex-MA 84002-Sta01-Samp01-18-1 | NA | FALSE
[19 empty] | 2015-09-08 |  |  | 7 | 173 |  |  | 2015-09-08 09:00 | Lim-Tex-MA 84002-Sta01-Samp01-19-1 | NA | FALSE
[19 empty] | 2015-09-08 |  |  | 6 | 281 |  |  | 2015-09-08 09:00 | Lim-Tex-MA 84002-Sta01-Samp01-20-1 | NA | FALSE
[19 empty] | 2015-06-29 |  |  | 1.33 | 7 |  |  | 2015-06-29 11:55 | CTDEEP-18713-18713-18713-062915-1-1 | commentSample: * could not find 1m depth at site, secchi reading = 82.6cm; | FALSE
[19 empty] | 2015-06-29 |  |  | 0.26 | 12.72 |  |  | 2015-06-29 11:55 | CTDEEP-18713-18713-18713-062915-2-1 | commentSample: * could not find 1m depth at site, secchi reading = 82.6cm; | FALSE
[19 empty] | 2015-11-12 |  |  | 1.06 | 5.5 |  |  | 2015-06-29 11:55 | CTDEEP-18713-18713-18713-062915-248-1 | commentSample: * could not find 1m depth at site, secchi reading = 82.6cm; | FALSE
[19 empty] | 2015-11-12 |  |  | 0.91 | 12.72 |  |  | 2015-06-29 11:55 | CTDEEP-18713-18713-18713-062915-249-1 | commentSample: * could not find 1m depth at site, secchi reading = 82.6cm; | FALSE
[19 empty] | 2015-06-29 |  |  | 0.71 | 0.1 |  |  | 2015-06-29 11:36 | CTDEEP-18714-18714-18714-062915-3-1 | NA | FALSE
[19 empty] | 2015-06-29 |  |  | 0.33 | 0.1 |  |  | 2015-06-29 11:36 | CTDEEP-18714-18714-18714-062915-4-1 | NA | FALSE
[19 empty] | 2015-11-12 |  |  | 0.59 | 20.9 |  |  | 2015-06-29 11:36 | CTDEEP-18714-18714-18714-062915-238-1 | NA | FALSE
[19 empty] | 2015-11-12 |  |  | 0.62 | 15.45 |  |  | 2015-06-29 11:36 | CTDEEP-18714-18714-18714-062915-239-1 | NA | FALSE
[19 empty] | 2015-06-30 |  |  | 0.77 | 0.1 |  |  | 2015-06-30 12:05 | CTDEEP-18718-18718-18718-063015-11-1 | NA | FALSE
[19 empty] | 2015-06-30 |  |  | 0.01 | 0.1 |  |  | 2015-06-30 12:05 | CTDEEP-18718-18718-18718-063015-12-1 | NA | FALSE
[19 empty] | 2015-11-12 |  |  | 0.57 | 11.36 |  |  | 2015-06-30 12:05 | CTDEEP-18718-18718-18718-063015-200-1 | NA | FALSE
[19 empty] | 2015-11-12 |  |  | 0.4 | 4 |  |  | 2015-06-30 12:05 | CTDEEP-18718-18718-18718-063015-201-1 | NA | FALSE
[19 empty] | 2015-06-30 |  |  | 1 | 19.54 |  |  | 2015-06-30 11:10 | CTDEEP-18716-18716-18716-063015-7-1 | NA | FALSE
[19 empty] | 2015-06-30 |  |  | 0.26 | 0.1 |  |  | 2015-06-30 11:10 | CTDEEP-18716-18716-18716-063015-8-1 | NA | FALSE
[19 empty] | 2015-11-12 |  |  | 0.5 | 1 |  |  | 2015-06-30 11:10 | CTDEEP-18716-18716-18716-063015-258-1 | NA | FALSE
[19 empty] | 2015-11-12 |  |  | 0.38 | 5.5 |  |  | 2015-06-30 11:10 | CTDEEP-18716-18716-18716-063015-259-1 | NA | FALSE
[19 empty] | 2015-06-30 |  |  | 1.05 | 0.1 |  |  | 2015-06-30 08:00 | CTDEEP-18475-18475-18475-063015-13-1 | NA | FALSE
[19 empty] | 2015-06-30 |  |  | 0.08 | 0.1 |  |  | 2015-06-30 08:00 | CTDEEP-18475-18475-18475-063015-14-1 | NA | FALSE
[19 empty] | 2015-11-12 |  |  | 0.64 | 7 |  |  | 2015-06-30 08:00 | CTDEEP-18475-18475-18475-063015-208-1 | NA | FALSE
[19 empty] | 2015-11-12 |  |  | 0.47 | 1 |  |  | 2015-06-30 08:00 | CTDEEP-18475-18475-18475-063015-209-1 | NA | FALSE
[19 empty] | 2015-06-30 |  |  | 0.93 | 19.54 |  |  | 2015-06-30 10:10 | CTDEEP-18715-18715-18715-063015-9-1 | NA | FALSE
[19 empty] | 2015-06-30 |  |  | 0.26 | 8.5 |  |  | 2015-06-30 10:10 | CTDEEP-18715-18715-18715-063015-10-1 | NA | FALSE
[19 empty] | 2015-11-12 |  |  | 0.54 | 12.72 |  |  | 2015-06-30 10:10 | CTDEEP-18715-18715-18715-063015-196-1 | NA | FALSE
[19 empty] | 2015-11-12 |  |  | 0.35 | 1 |  |  | 2015-06-30 10:10 | CTDEEP-18715-18715-18715-063015-197-1 | NA | FALSE
[19 empty] | 2015-06-30 |  |  | 0.59 | 10 |  |  | 2015-06-30 12:20 | CTDEEP-18717-18717-18717-063015-5-1 | NA | FALSE
[19 empty] | 2015-06-30 |  |  | 0.23 | 12.72 |  |  | 2015-06-30 12:20 | CTDEEP-18717-18717-18717-063015-6-1 | NA | FALSE
[19 empty] | 2015-11-12 |  |  | 0.32 | 22.27 |  |  | 2015-06-30 12:20 | CTDEEP-18717-18717-18717-063015-250-1 | NA | FALSE
[19 empty] | 2015-11-12 |  |  | 0.25 | 0.1 |  |  | 2015-06-30 12:20 | CTDEEP-18717-18717-18717-063015-251-1 | NA | FALSE
[19 empty] | 2015-07-06 |  |  | 2.9 | 7 |  |  | 2015-07-06 11:15 | CTDEEP-18713-18713-18713-070615-15-1 | NA | FALSE
[19 empty] | 2015-07-06 |  |  | 0.18 | 0.1 |  |  | 2015-07-06 11:15 | CTDEEP-18713-18713-18713-070615-16-1 | NA | FALSE
[19 empty] | 2015-11-12 |  |  | 0.96 | 8.5 |  |  | 2015-07-06 11:15 | CTDEEP-18713-18713-18713-070615-206-1 | NA | FALSE
[19 empty] | 2015-11-12 |  |  | 0.74 | 0.1 |  |  | 2015-07-06 11:15 | CTDEEP-18713-18713-18713-070615-207-1 | NA | FALSE
[19 empty] | 2015-07-06 |  |  | 0.74 | 0.1 |  |  | 2015-07-06 11:45 | CTDEEP-18714-18714-18714-070615-17-1 | NA | FALSE
[19 empty] | 2015-07-06 |  |  | 0.49 | 0.1 |  |  | 2015-07-06 11:45 | CTDEEP-18714-18714-18714-070615-18-1 | NA | FALSE
[19 empty] | 2015-11-12 |  |  | 0.57 | 2.5 |  |  | 2015-07-06 11:45 | CTDEEP-18714-18714-18714-070615-240-1 | NA | FALSE
[19 empty] | 2015-11-12 |  |  | 0.45 | 1 |  |  | 2015-07-06 11:45 | CTDEEP-18714-18714-18714-070615-241-1 | NA | FALSE
[19 empty] | 2015-07-07 |  |  | 0.86 | 19.54 |  |  | 2015-07-07 12:15 | CTDEEP-18718-18718-18718-070715-19-1 | NA | FALSE
[19 empty] | 2015-07-07 |  |  | 0.47 | 14.09 |  |  | 2015-07-07 12:15 | CTDEEP-18718-18718-18718-070715-20-1 | NA | FALSE
[19 empty] | 2015-11-12 |  |  | 0.59 | 4 |  |  | 2015-07-07 12:15 | CTDEEP-18718-18718-18718-070715-232-1 | NA | FALSE
[19 empty] | 2015-11-12 |  |  | 0.5 | 2.5 |  |  | 2015-07-07 12:15 | CTDEEP-18718-18718-18718-070715-233-1 | NA | FALSE
[19 empty] | 2015-07-07 |  |  | 1.05 | 40 |  |  | 2015-07-07 11:15 | CTDEEP-18716-18716-18716-070715-27-1 | NA | FALSE
[19 empty] | 2015-07-07 |  |  | 0.35 | 18.18 |  |  | 2015-07-07 11:15 | CTDEEP-18716-18716-18716-070715-28-1 | NA | FALSE
[19 empty] | 2015-11-12 |  |  | 0.55 | 0.1 |  |  | 2015-07-07 11:15 | CTDEEP-18716-18716-18716-070715-246-1 | NA | FALSE
[19 empty] | 2015-11-12 |  |  | 0.37 | 12.72 |  |  | 2015-07-07 11:15 | CTDEEP-18716-18716-18716-070715-247-1 | NA | FALSE
[19 empty] | 2015-07-07 |  |  | 2.01 | 19.54 |  |  | 2015-07-07 08:10 | CTDEEP-18475-18475-18475-070715-21-1 | NA | FALSE
[19 empty] | 2015-07-07 |  |  | 0.38 | 20.9 |  |  | 2015-07-07 08:10 | CTDEEP-18475-18475-18475-070715-22-1 | NA | FALSE
[19 empty] | 2015-11-12 |  |  | 0.64 | 14.09 |  |  | 2015-07-07 08:10 | CTDEEP-18475-18475-18475-070715-256-1 | NA | FALSE
[19 empty] | 2015-11-12 |  |  | 0.43 | 0.1 |  |  | 2015-07-07 08:10 | CTDEEP-18475-18475-18475-070715-257-1 | NA | FALSE
[19 empty] | 2015-07-07 |  |  | 0.84 | 29.9 |  |  | 2015-07-07 10:30 | CTDEEP-18715-18715-18715-070715-23-1 | NA | FALSE
[19 empty] | 2015-07-07 |  |  | 0.28 | 12.72 |  |  | 2015-07-07 10:30 | CTDEEP-18715-18715-18715-070715-24-1 | NA | FALSE
[19 empty] | 2015-11-12 |  |  | 0.91 | 10 |  |  | 2015-07-07 10:30 | CTDEEP-18715-18715-18715-070715-252-1 | NA | FALSE
[19 empty] | 2015-11-12 |  |  | 0.25 | 2.5 |  |  | 2015-07-07 10:30 | CTDEEP-18715-18715-18715-070715-253-1 | NA | FALSE
[19 empty] | 2015-07-07 |  |  | 0.67 | 23.63 |  |  | 2015-07-07 12:25 | CTDEEP-18717-18717-18717-070715-25-1 | NA | FALSE
[19 empty] | 2015-07-07 |  |  | 0.18 | 12.72 |  |  | 2015-07-07 12:25 | CTDEEP-18717-18717-18717-070715-26-1 | NA | FALSE
[19 empty] | 2015-11-12 |  |  | 0.32 | 2.5 |  |  | 2015-07-07 12:25 | CTDEEP-18717-18717-18717-070715-210-1 | NA | FALSE
[19 empty] | 2015-11-12 |  |  | 0.23 | 11.36 |  |  | 2015-07-07 12:25 | CTDEEP-18717-18717-18717-070715-211-1 | NA | FALSE
[19 empty] | 2015-07-13 |  |  | 2.62 | 33.18 |  |  | 2015-07-13 11:35 | CTDEEP-18713-18713-18713-071315-29-1 | NA | FALSE
[19 empty] | 2015-07-13 |  |  | 0.52 | 19.52 |  |  | 2015-07-13 11:35 | CTDEEP-18713-18713-18713-071315-30-1 | NA | FALSE
[19 empty] | 2015-11-12 |  |  | 0.86 | 4 |  |  | 2015-07-13 11:35 | CTDEEP-18713-18713-18713-071315-236-1 | NA | FALSE
[19 empty] | 2015-11-12 |  |  | 0.71 | 11.36 |  |  | 2015-07-13 11:35 | CTDEEP-18713-18713-18713-071315-237-1 | NA | FALSE
[19 empty] | 2015-07-13 |  |  | 0.69 | 0.1 |  |  | 2015-07-13 12:00 | CTDEEP-18714-18714-18714-071315-31-1 | NA | FALSE
[19 empty] | 2015-07-13 |  |  | 0.03 | 0.1 |  |  | 2015-07-13 12:00 | CTDEEP-18714-18714-18714-071315-32-1 | NA | FALSE
[19 empty] | 2015-11-12 |  |  | 0.6 | 4 |  |  | 2015-07-13 12:00 | CTDEEP-18714-18714-18714-071315-224-1 | NA | FALSE
[19 empty] | 2015-11-12 |  |  | 0.52 | 15.45 |  |  | 2015-07-13 12:00 | CTDEEP-18714-18714-18714-071315-225-1 | NA | FALSE
[19 empty] | 2015-07-14 |  |  | 1 | 0.1 |  |  | 2015-07-14 12:00 | CTDEEP-18718-18718-18718-071415-39-1 | NA | FALSE
[19 empty] | 2015-07-14 |  |  | 0.32 | 0.1 |  |  | 2015-07-14 12:00 | CTDEEP-18718-18718-18718-071415-40-1 | NA | FALSE
[19 empty] | 2015-11-12 |  |  | 0.6 | 8.5 |  |  | 2015-07-14 12:00 | CTDEEP-18718-18718-18718-071415-188-1 | NA | FALSE
[19 empty] | 2015-11-12 |  |  | 0.4 | 0.1 |  |  | 2015-07-14 12:00 | CTDEEP-18718-18718-18718-071415-189-1 | NA | FALSE
[19 empty] | 2015-07-14 |  |  | 0.98 | 25 |  |  | 2015-07-14 10:50 | CTDEEP-18716-18716-18716-071415-35-1 | NA | FALSE
[19 empty] | 2015-07-14 |  |  | 0.15 | 4 |  |  | 2015-07-14 10:50 | CTDEEP-18716-18716-18716-071415-36-1 | NA | FALSE
[19 empty] | 2015-11-12 |  |  | 0.52 | 5.5 |  |  | 2015-07-14 10:50 | CTDEEP-18716-18716-18716-071415-254-1 | NA | FALSE
[19 empty] | 2015-11-12 |  |  | 0.4 | 5.5 |  |  | 2015-07-14 10:50 | CTDEEP-18716-18716-18716-071415-255-1 | NA | FALSE
[19 empty] | 2015-07-14 |  |  | 1.6 | 11.36 |  |  | 2015-07-14 08:00 | CTDEEP-18475-18475-18475-071415-41-1 | NA | FALSE
[19 empty] | 2015-07-14 |  |  | 0.23 | 0.1 |  |  | 2015-07-14 08:00 | CTDEEP-18475-18475-18475-071415-42-1 | NA | FALSE
[19 empty] | 2015-11-12 |  |  | 0.6 | 14.09 |  |  | 2015-07-14 08:00 | CTDEEP-18475-18475-18475-071415-204-1 | NA | FALSE
[19 empty] | 2015-11-12 |  |  | 0.42 | 5.5 |  |  | 2015-07-14 08:00 | CTDEEP-18475-18475-18475-071415-205-1 | NA | FALSE
[19 empty] | 2015-07-14 |  |  | 0.69 | 4 |  |  | 2015-07-14 10:00 | CTDEEP-18715-18715-18715-071415-33-1 | NA | FALSE
[19 empty] | 2015-07-14 |  |  | 0.03 | 2.5 |  |  | 2015-07-14 10:00 | CTDEEP-18715-18715-18715-071415-34-1 | NA | FALSE
[19 empty] | 2015-11-12 |  |  | 0.3 | 0.1 |  |  | 2015-07-14 10:00 | CTDEEP-18715-18715-18715-071415-244-1 | NA | FALSE
[19 empty] | 2015-11-12 |  |  | 0.26 | 18.18 |  |  | 2015-07-14 10:00 | CTDEEP-18715-18715-18715-071415-245-1 | NA | FALSE
[19 empty] | 2015-07-14 |  |  | 0.89 | 22.27 |  |  | 2015-07-14 12:00 | CTDEEP-18717-18717-18717-071415-37-1 | NA | FALSE
[19 empty] | 2015-07-14 |  |  | 0.08 | 15.45 |  |  | 2015-07-14 12:00 | CTDEEP-18717-18717-18717-071415-38-1 | NA | FALSE
[19 empty] | 2015-11-12 |  |  | 0.28 | 0.1 |  |  | 2015-07-14 12:00 | CTDEEP-18717-18717-18717-071415-212-1 | NA | FALSE
[19 empty] | 2015-11-12 |  |  | 0.23 | 11.36 |  |  | 2015-07-14 12:00 | CTDEEP-18717-18717-18717-071415-213-1 | NA | FALSE
[19 empty] | 2015-07-20 |  |  | 1.54 | 10 |  |  | 2015-07-20 12:00 | CTDEEP-18713-18713-18713-072015-45-1 | NA | FALSE
[19 empty] | 2015-07-20 |  |  | 0.23 | 2.5 |  |  | 2015-07-20 12:00 | CTDEEP-18713-18713-18713-072015-46-1 | NA | FALSE
[19 empty] | 2015-11-12 |  |  | 0.79 | 2.5 |  |  | 2015-07-20 12:00 | CTDEEP-18713-18713-18713-072015-234-1 | NA | FALSE
[19 empty] | 2015-11-12 |  |  | 0.72 | 11.36 |  |  | 2015-07-20 12:00 | CTDEEP-18713-18713-18713-072015-235-1 | NA | FALSE
[19 empty] | 2015-07-20 |  |  | 0.62 | 0.1 |  |  | 2015-07-20 11:30 | CTDEEP-18714-18714-18714-072015-43-1 | NA | FALSE
[19 empty] | 2015-07-20 |  |  | 0.05 | 0.1 |  |  | 2015-07-20 11:30 | CTDEEP-18714-18714-18714-072015-44-1 | NA | FALSE
[19 empty] | 2015-11-12 |  |  | 0.55 | 1 |  |  | 2015-07-20 11:30 | CTDEEP-18714-18714-18714-072015-242-1 | NA | FALSE
[19 empty] | 2015-11-12 |  |  | 0.49 | 10 |  |  | 2015-07-20 11:30 | CTDEEP-18714-18714-18714-072015-243-1 | NA | FALSE
[19 empty] | 2015-07-21 |  |  | 1.06 | 7 |  |  | 2015-07-21 11:45 | CTDEEP-18718-18718-18718-072115-55-1 | NA | FALSE
[19 empty] | 2015-07-21 |  |  | 0.01 | 1 |  |  | 2015-07-21 11:45 | CTDEEP-18718-18718-18718-072115-56-1 | NA | FALSE
[19 empty] | 2015-11-12 |  |  | 0.57 | 2.5 |  |  | 2015-07-21 11:45 | CTDEEP-18718-18718-18718-072115-192-1 | NA | FALSE
[19 empty] | 2015-11-12 |  |  | 0.4 | 2.5 |  |  | 2015-07-21 11:45 | CTDEEP-18718-18718-18718-072115-193-1 | NA | FALSE
[19 empty] | 2015-07-21 |  |  | 1.6 | 31.81 |  |  | 2015-07-21 10:40 | CTDEEP-18716-18716-18716-072115-49-1 | NA | FALSE
[19 empty] | 2015-07-21 |  |  | 0.2 | 0.1 |  |  | 2015-07-21 10:40 | CTDEEP-18716-18716-18716-072115-50-1 | NA | FALSE
[19 empty] | 2015-11-12 |  |  | 0.62 | 14.09 |  |  | 2015-07-21 10:40 | CTDEEP-18716-18716-18716-072115-172-1 | NA | FALSE
[19 empty] | 2015-11-12 |  |  | 0.3 | 0.1 |  |  | 2015-07-21 10:40 | CTDEEP-18716-18716-18716-072115-173-1 | NA | FALSE
[19 empty] | 2015-07-21 |  |  | 1.77 | 0.1 |  |  | 2015-07-21 07:45 | CTDEEP-18475-18475-18475-072115-53-1 | NA | FALSE
[19 empty] | 2015-07-21 |  |  | 0.1 | 5.5 |  |  | 2015-07-21 07:45 | CTDEEP-18475-18475-18475-072115-54-1 | NA | FALSE
[19 empty] | 2015-11-12 |  |  | 0.62 | 25 |  |  | 2015-07-21 07:45 | CTDEEP-18475-18475-18475-072115-174-1 | NA | FALSE
[19 empty] | 2015-11-12 |  |  | 0.4 | 4 |  |  | 2015-07-21 07:45 | CTDEEP-18475-18475-18475-072115-175-1 | NA | FALSE
[19 empty] | 2015-07-21 |  |  | 0.38 | 8.5 |  |  | 2015-07-21 10:00 | CTDEEP-18715-18715-18715-072115-47-1 | NA | FALSE
[19 empty] | 2015-07-21 |  |  | 0.1 | 0.1 |  |  | 2015-07-21 10:00 | CTDEEP-18715-18715-18715-072115-48-1 | NA | FALSE
[19 empty] | 2015-11-12 |  |  | 0.26 | 4 |  |  | 2015-07-21 10:00 | CTDEEP-18715-18715-18715-072115-202-1 | NA | FALSE
[19 empty] | 2015-11-12 |  |  | 0.23 | 4 |  |  | 2015-07-21 10:00 | CTDEEP-18715-18715-18715-072115-203-1 | NA | FALSE
[19 empty] | 2015-07-21 |  |  | 1.42 | 18.18 |  |  | 2015-07-21 11:50 | CTDEEP-18717-18717-18717-072115-51-1 | NA | FALSE
[19 empty] | 2015-07-21 |  |  | 0.03 | 0.1 |  |  | 2015-07-21 11:50 | CTDEEP-18717-18717-18717-072115-52-1 | NA | FALSE
[19 empty] | 2015-11-12 |  |  | 0.33 | 0.1 |  |  | 2015-07-21 11:50 | CTDEEP-18717-18717-18717-072115-198-1 | NA | FALSE
[19 empty] | 2015-11-12 |  |  | 0.18 | 10 |  |  | 2015-07-21 11:50 | CTDEEP-18717-18717-18717-072115-199-1 | NA | FALSE
[19 empty] | 2015-07-27 |  |  | 1.25 | 7 |  |  | 2015-07-27 12:00 | CTDEEP-18713-18713-18713-072715-57-1 | NA | FALSE
[19 empty] | 2015-07-27 |  |  | 0.52 | 2.5 |  |  | 2015-07-27 12:00 | CTDEEP-18713-18713-18713-072715-58-1 | NA | FALSE
[19 empty] | 2015-11-12 |  |  | 0.83 | 12.72 |  |  | 2015-07-27 12:00 | CTDEEP-18713-18713-18713-072715-190-1 | NA | FALSE
[19 empty] | 2015-11-12 |  |  | 0.57 | 0.1 |  |  | 2015-07-27 12:00 | CTDEEP-18713-18713-18713-072715-191-1 | NA | FALSE
[19 empty] | 2015-07-27 |  |  | 0.83 | 19.54 |  |  | 2015-07-27 11:50 | CTDEEP-18714-18714-18714-072715-59-1 | NA | FALSE
[19 empty] | 2015-07-27 |  |  | 0.01 | 0.1 |  |  | 2015-07-27 11:50 | CTDEEP-18714-18714-18714-072715-60-1 | NA | FALSE
[19 empty] | 2015-11-12 |  |  | 0.69 | 2.5 |  |  | 2015-07-27 11:50 | CTDEEP-18714-18714-18714-072715-194-1 | NA | FALSE
[19 empty] | 2015-11-12 |  |  | 0.49 | 0.1 |  |  | 2015-07-27 11:50 | CTDEEP-18714-18714-18714-072715-195-1 | NA | FALSE
[19 empty] | 2015-07-28 |  |  | 0.88 | 2.5 |  |  | 2015-07-28 12:05 | CTDEEP-18718-18718-18718-072815-67-1 | NA | FALSE
[19 empty] | 2015-07-28 |  |  | 0.28 | 0.1 |  |  | 2015-07-28 12:05 | CTDEEP-18718-18718-18718-072815-68-1 | NA | FALSE
[19 empty] | 2015-11-12 |  |  | 0.62 | 18.18 |  |  | 2015-07-28 12:05 | CTDEEP-18718-18718-18718-072815-184-1 | NA | FALSE
[19 empty] | 2015-11-12 |  |  | 0.37 | 0.1 |  |  | 2015-07-28 12:05 | CTDEEP-18718-18718-18718-072815-185-1 | NA | FALSE
[19 empty] | 2015-07-28 |  |  | 1.62 | 59.09 |  |  | 2015-07-28 12:00 | CTDEEP-18716-18716-18716-072815-63-1 | NA | FALSE
[19 empty] | 2015-07-28 |  |  | 0.38 | 0.1 |  |  | 2015-07-28 12:00 | CTDEEP-18716-18716-18716-072815-64-1 | NA | FALSE
[19 empty] | 2015-11-12 |  |  | 0.66 | 12.72 |  |  | 2015-07-28 12:00 | CTDEEP-18716-18716-18716-072815-170-1 | NA | FALSE
[19 empty] | 2015-11-12 |  |  | 0.33 | 8.5 |  |  | 2015-07-28 12:00 | CTDEEP-18716-18716-18716-072815-171-1 | NA | FALSE
[19 empty] | 2015-07-28 |  |  | 1.43 | 10 |  |  | 2015-07-28 08:10 | CTDEEP-18475-18475-18475-072815-69-1 | NA | FALSE
[19 empty] | 2015-07-28 |  |  | 0.01 | 0.1 |  |  | 2015-07-28 08:10 | CTDEEP-18475-18475-18475-072815-70-1 | NA | FALSE
[19 empty] | 2015-11-12 |  |  | 0.71 | 20.9 |  |  | 2015-07-28 08:10 | CTDEEP-18475-18475-18475-072815-182-1 | NA | FALSE
[19 empty] | 2015-11-12 |  |  | 0.43 | 0.1 |  |  | 2015-07-28 08:10 | CTDEEP-18475-18475-18475-072815-183-1 | NA | FALSE
[19 empty] | 2015-07-28 |  |  | 0.55 | 0.1 |  |  | 2015-07-28 10:20 | CTDEEP-18715-18715-18715-072815-61-1 | NA | FALSE
[19 empty] | 2015-07-28 |  |  | 0 | 0.1 |  |  | 2015-07-28 10:20 | CTDEEP-18715-18715-18715-072815-62-1 | NA | FALSE
[19 empty] | 2015-11-12 |  |  | 0.37 | 2.5 |  |  | 2015-07-28 10:20 | CTDEEP-18715-18715-18715-072815-186-1 | NA | FALSE
[19 empty] | 2015-11-12 |  |  | 0.23 | 1 |  |  | 2015-07-28 10:20 | CTDEEP-18715-18715-18715-072815-187-1 | NA | FALSE
[19 empty] | 2015-07-28 |  |  | 0.67 | 0.1 |  |  | 2015-07-28 12:00 | CTDEEP-18717-18717-18717-072815-65-1 | NA | FALSE
[19 empty] | 2015-07-28 |  |  | 0.1 | 0.1 |  |  | 2015-07-28 12:00 | CTDEEP-18717-18717-18717-072815-66-1 | NA | FALSE
[19 empty] | 2015-11-12 |  |  | 0.33 | 7 |  |  | 2015-07-28 12:00 | CTDEEP-18717-18717-18717-072815-176-1 | NA | FALSE
[19 empty] | 2015-11-12 |  |  | 0.25 | 16.81 |  |  | 2015-07-28 12:00 | CTDEEP-18717-18717-18717-072815-177-1 | NA | FALSE
[19 empty] | 2015-08-03 |  |  | 1.91 | 12.72 |  |  | 2015-08-03 12:30 | CTDEEP-18713-18713-18713-080315-79-1 | NA | FALSE
[19 empty] | 2015-08-03 |  |  | 0.4 | 5.5 |  |  | 2015-08-03 12:30 | CTDEEP-18713-18713-18713-080315-80-1 | NA | FALSE
[19 empty] | 2015-11-12 |  |  | 0.94 | 5.5 |  |  | 2015-08-03 12:30 | CTDEEP-18713-18713-18713-080315-180-1 | NA | FALSE
[19 empty] | 2015-11-12 |  |  | 0.59 | 5.5 |  |  | 2015-08-03 12:30 | CTDEEP-18713-18713-18713-080315-181-1 | NA | FALSE
[19 empty] | 2015-08-03 |  |  | 0.93 | 1 |  |  | 2015-08-03 11:15 | CTDEEP-18714-18714-18714-080315-77-1 | NA | FALSE
[19 empty] | 2015-08-03 |  |  | 0.01 | 0.1 |  |  | 2015-08-03 11:15 | CTDEEP-18714-18714-18714-080315-78-1 | NA | FALSE
[19 empty] | 2015-11-12 |  |  | 0.62 | 18.18 |  |  | 2015-08-03 11:15 | CTDEEP-18714-18714-18714-080315-218-1 | NA | FALSE
[19 empty] | 2015-11-12 |  |  | 0.49 | 11.36 |  |  | 2015-08-03 11:15 | CTDEEP-18714-18714-18714-080315-219-1 | NA | FALSE
[19 empty] | 2015-08-03 |  |  | 0.42 | 2.5 |  |  | 2015-08-03 10:00 | CTDEEP-18717-18717-18717-080315-71-1 | commentAnalysis: sampleID changed from 18717-R-080315; | FALSE
[19 empty] | 2015-08-03 |  |  | 0 | 0.1 |  |  | 2015-08-03 10:00 | CTDEEP-18717-18717-18717-080315-72-1 | commentAnalysis: sampleID changed from 18717-R-080315; | FALSE
[19 empty] | 2015-08-03 |  |  | 0.64 | 0.1 |  |  | 2015-08-03 10:00 | CTDEEP-18717-18717-18717-080315-73-1 | commentAnalysis: sampleID changed from 18717-M-080315; | FALSE
[19 empty] | 2015-08-03 |  |  | 0.01 | 0.1 |  |  | 2015-08-03 10:00 | CTDEEP-18717-18717-18717-080315-74-1 | commentAnalysis: sampleID changed from 18717-M-080315; | FALSE
[19 empty] | 2015-08-03 |  |  | 0.62 | 1 |  |  | 2015-08-03 10:00 | CTDEEP-18717-18717-18717-080315-75-1 | commentAnalysis: sampleID changed from 18717-L-080315; | FALSE
[19 empty] | 2015-08-03 |  |  | 0.15 | 0.1 |  |  | 2015-08-03 10:00 | CTDEEP-18717-18717-18717-080315-76-1 | commentAnalysis: sampleID changed from 18717-L-080315; | FALSE
[19 empty] | 2015-08-04 |  |  | 0.69 | 33.18 |  |  | 2015-08-04 11:45 | CTDEEP-18718-18718-18718-080415-81-1 | NA | FALSE
[19 empty] | 2015-08-04 |  |  | 0.23 | 4 |  |  | 2015-08-04 11:45 | CTDEEP-18718-18718-18718-080415-82-1 | NA | FALSE
[19 empty] | 2015-11-12 |  |  | 0.54 | 4 |  |  | 2015-08-04 11:45 | CTDEEP-18718-18718-18718-080415-260-1 | NA | FALSE
[19 empty] | 2015-11-12 |  |  | 0.33 | 0.1 |  |  | 2015-08-04 11:45 | CTDEEP-18718-18718-18718-080415-261-1 | NA | FALSE
[19 empty] | 2015-08-04 |  |  | 1.84 | 2.72 |  |  | 2015-08-04 10:45 | CTDEEP-18716-18716-18716-080415-89-1 | NA | FALSE
[19 empty] | 2015-08-04 |  |  | 0.2 | 10 |  |  | 2015-08-04 10:45 | CTDEEP-18716-18716-18716-080415-90-1 | NA | FALSE
[19 empty] | 2015-11-12 |  |  | 0.74 | 14.09 |  |  | 2015-08-04 10:45 | CTDEEP-18716-18716-18716-080415-222-1 | NA | FALSE
[19 empty] | 2015-11-12 |  |  | 0.33 | 0.1 |  |  | 2015-08-04 10:45 | CTDEEP-18716-18716-18716-080415-223-1 | NA | FALSE
[19 empty] | 2015-08-04 |  |  | 1.47 | 23.63 |  |  | 2015-08-04 07:55 | CTDEEP-18475-18475-18475-080415-83-1 | NA | FALSE
[19 empty] | 2015-08-04 |  |  | 0.03 | 0.1 |  |  | 2015-08-04 07:55 | CTDEEP-18475-18475-18475-080415-84-1 | NA | FALSE
[19 empty] | 2015-11-12 |  |  | 0.69 | 18.18 |  |  | 2015-08-04 07:55 | CTDEEP-18475-18475-18475-080415-216-1 | NA | FALSE
[19 empty] | 2015-11-12 |  |  | 0.37 | 0.1 |  |  | 2015-08-04 07:55 | CTDEEP-18475-18475-18475-080415-217-1 | NA | FALSE
[19 empty] | 2015-08-04 |  |  | 0.91 | 0.1 |  |  | 2015-08-04 10:05 | CTDEEP-18715-18715-18715-080415-87-1 | NA | FALSE
[19 empty] | 2015-08-04 |  |  | 0.2 | 0.1 |  |  | 2015-08-04 10:05 | CTDEEP-18715-18715-18715-080415-88-1 | NA | FALSE
[19 empty] | 2015-11-12 |  |  | 0.38 | 5.5 |  |  | 2015-08-04 10:05 | CTDEEP-18715-18715-18715-080415-228-1 | NA | FALSE
[19 empty] | 2015-11-12 |  |  | 0.21 | 2.5 |  |  | 2015-08-04 10:05 | CTDEEP-18715-18715-18715-080415-229-1 | NA | FALSE
[19 empty] | 2015-08-04 |  |  | 0.8 | 1 |  |  | 2015-08-04 11:55 | CTDEEP-18717-18717-18717-080415-85-1 | NA | FALSE
[19 empty] | 2015-08-04 |  |  | 0.16 | 0.1 |  |  | 2015-08-04 11:55 | CTDEEP-18717-18717-18717-080415-86-1 | NA | FALSE
[19 empty] | 2015-11-12 |  |  | 0.38 | 8.5 |  |  | 2015-08-04 11:55 | CTDEEP-18717-18717-18717-080415-214-1 | NA | FALSE
[19 empty] | 2015-11-12 |  |  | 0.11 | 0.1 |  |  | 2015-08-04 11:55 | CTDEEP-18717-18717-18717-080415-215-1 | NA | FALSE
[19 empty] | 2015-08-10 |  |  | 3.24 | 31.81 |  |  | 2015-08-10 11:30 | CTDEEP-18713-18713-18713-081015-93-1 | NA | FALSE
[19 empty] | 2015-08-10 |  |  | 1.3 | 0.1 |  |  | 2015-08-10 11:30 | CTDEEP-18713-18713-18713-081015-94-1 | NA | FALSE
[19 empty] | 2015-11-12 |  |  | 1.13 | 97.27 |  |  | 2015-08-10 11:30 | CTDEEP-18713-18713-18713-081015-178-1 | NA | FALSE
[19 empty] | 2015-11-12 |  |  | 0.67 | 10 |  |  | 2015-08-10 11:30 | CTDEEP-18713-18713-18713-081015-179-1 | NA | FALSE
[19 empty] | 2015-08-10 |  |  | 1.64 | 1 |  |  | 2015-08-10 11:35 | CTDEEP-18714-18714-18714-081015-91-1 | NA | FALSE
[19 empty] | 2015-08-10 |  |  | 1.15 | 0.1 |  |  | 2015-08-10 11:35 | CTDEEP-18714-18714-18714-081015-92-1 | NA | FALSE
[19 empty] | 2015-11-12 |  |  | 0.62 | 12.72 |  |  | 2015-08-10 11:35 | CTDEEP-18714-18714-18714-081015-220-1 | NA | FALSE
[19 empty] | 2015-11-12 |  |  | 0.5 | 0.1 |  |  | 2015-08-10 11:35 | CTDEEP-18714-18714-18714-081015-221-1 | NA | FALSE
[19 empty] | 2015-08-11 |  |  | 0.83 | 10 |  |  | 2015-08-11 11:40 | CTDEEP-18718-18718-18718-081115-95-1 | NA | FALSE
[19 empty] | 2015-08-11 |  |  | 0.76 | 8.5 |  |  | 2015-08-11 11:40 | CTDEEP-18718-18718-18718-081115-96-1 | NA | FALSE
[19 empty] | 2015-11-12 |  |  | 0.5 | 11.36 |  |  | 2015-08-11 11:40 | CTDEEP-18718-18718-18718-081115-230-1 | NA | FALSE
[19 empty] | 2015-11-12 |  |  | 0.38 | 1 |  |  | 2015-08-11 11:40 | CTDEEP-18718-18718-18718-081115-231-1 | NA | FALSE
[19 empty] | 2015-08-11 |  |  | 1.3 | 1 |  |  | 2015-08-11 11:15 | CTDEEP-18716-18716-18716-081115-101-1 | NA | FALSE
[19 empty] | 2015-08-11 |  |  | 0.33 | 0.1 |  |  | 2015-08-11 11:15 | CTDEEP-18716-18716-18716-081115-102-1 | NA | FALSE
[19 empty] | 2015-11-12 |  |  | 0.55 | 10 |  |  | 2015-08-11 11:15 | CTDEEP-18716-18716-18716-081115-146-1 | NA | FALSE
[19 empty] | 2015-11-12 |  |  | 0.28 | 5.5 |  |  | 2015-08-11 11:15 | CTDEEP-18716-18716-18716-081115-147-1 | NA | FALSE
[19 empty] | 2015-08-11 |  |  | 2.2 | 30.45 |  |  | 2015-08-11 07:55 | CTDEEP-18475-18475-18475-081115-97-1 | NA | FALSE
[19 empty] | 2015-08-11 |  |  | 0.28 | 4 |  |  | 2015-08-11 07:55 | CTDEEP-18475-18475-18475-081115-98-1 | NA | FALSE
[19 empty] | 2015-11-12 |  |  | 0.71 | 0.1 |  |  | 2015-08-11 07:55 | CTDEEP-18475-18475-18475-081115-226-1 | NA | FALSE
[19 empty] | 2015-11-12 |  |  | 0.43 | 0.1 |  |  | 2015-08-11 07:55 | CTDEEP-18475-18475-18475-081115-227-1 | NA | FALSE
[19 empty] | 2015-08-11 |  |  | 1.25 | 0.1 |  |  | 2015-08-11 10:30 | CTDEEP-18715-18715-18715-081115-99-1 | NA | FALSE
[19 empty] | 2015-08-11 |  |  | 0.28 | 0.1 |  |  | 2015-08-11 10:30 | CTDEEP-18715-18715-18715-081115-100-1 | NA | FALSE
[19 empty] | 2015-11-12 |  |  | 0.49 | 4 |  |  | 2015-08-11 10:30 | CTDEEP-18715-18715-18715-081115-168-1 | NA | FALSE
[19 empty] | 2015-11-12 |  |  | 0.3 | 2.5 |  |  | 2015-08-11 10:30 | CTDEEP-18715-18715-18715-081115-169-1 | NA | FALSE
[19 empty] | 2015-08-11 |  |  | 0.79 | 0.1 |  |  | 2015-08-11 12:15 | CTDEEP-18717-18717-18717-081115-103-1 | NA | FALSE
[19 empty] | 2015-08-11 |  |  | 0.25 | 0.1 |  |  | 2015-08-11 12:15 | CTDEEP-18717-18717-18717-081115-104-1 | NA | FALSE
[19 empty] | 2015-11-12 |  |  | 0.33 | 10 |  |  | 2015-08-11 12:15 | CTDEEP-18717-18717-18717-081115-166-1 | NA | FALSE
[19 empty] | 2015-11-12 |  |  | 0.18 | 0.1 |  |  | 2015-08-11 12:15 | CTDEEP-18717-18717-18717-081115-167-1 | NA | FALSE
[19 empty] | 2015-08-17 |  |  | 1.89 | 0.1 |  |  | 2015-08-17 11:35 | CTDEEP-18713-18713-18713-081715-107-1 | NA | FALSE
[19 empty] | 2015-08-17 |  |  | 0.5 | 0.1 |  |  | 2015-08-17 11:35 | CTDEEP-18713-18713-18713-081715-108-1 | NA | FALSE
[19 empty] | 2015-11-12 |  |  | 0.81 | 11.36 |  |  | 2015-08-17 11:35 | CTDEEP-18713-18713-18713-081715-152-1 | NA | FALSE
[19 empty] | 2015-11-12 |  |  | 0.57 | 8.5 |  |  | 2015-08-17 11:35 | CTDEEP-18713-18713-18713-081715-153-1 | NA | FALSE
[19 empty] | 2015-08-17 |  |  | 0.72 | 2.5 |  |  | 2015-08-17 11:20 | CTDEEP-18714-18714-18714-081715-105-1 | NA | FALSE
[19 empty] | 2015-08-17 |  |  | 0.42 | 0.1 |  |  | 2015-08-17 11:20 | CTDEEP-18714-18714-18714-081715-106-1 | NA | FALSE
[19 empty] | 2015-11-12 |  |  | 0.57 | 8.5 |  |  | 2015-08-17 11:20 | CTDEEP-18714-18714-18714-081715-160-1 | NA | FALSE
[19 empty] | 2015-11-12 |  |  | 0.59 | 2.5 |  |  | 2015-08-17 11:20 | CTDEEP-18714-18714-18714-081715-161-1 | NA | FALSE
[19 empty] | 2015-08-18 |  |  | 0.59 | 0.1 |  |  | 2015-08-18 12:00 | CTDEEP-18718-18718-18718-081815-111-1 | NA | FALSE
[19 empty] | 2015-08-18 |  |  | 0.4 | 0.1 |  |  | 2015-08-18 12:00 | CTDEEP-18718-18718-18718-081815-112-1 | NA | FALSE
[19 empty] | 2015-11-12 |  |  | 0.5 | 0.1 |  |  | 2015-08-18 12:00 | CTDEEP-18718-18718-18718-081815-154-1 | NA | FALSE
[19 empty] | 2015-11-12 |  |  | 0.42 | 2.5 |  |  | 2015-08-18 12:00 | CTDEEP-18718-18718-18718-081815-155-1 | NA | FALSE
[19 empty] | 2015-08-18 |  |  | 2.11 | 64.54 |  |  | 2015-08-18 07:50 | CTDEEP-18475-18475-18475-081815-109-1 | NA | FALSE
[19 empty] | 2015-08-18 |  |  | 0.49 | 1 |  |  | 2015-08-18 07:50 | CTDEEP-18475-18475-18475-081815-110-1 | NA | FALSE
[19 empty] | 2015-11-12 |  |  | 0.94 | 35.9 |  |  | 2015-08-18 07:50 | CTDEEP-18475-18475-18475-081815-148-1 | NA | FALSE
[19 empty] | 2015-11-12 |  |  | 0.45 | 5.5 |  |  | 2015-08-18 07:50 | CTDEEP-18475-18475-18475-081815-149-1 | NA | FALSE
[19 empty] | 2015-08-24 |  |  | 1.18 | 26.36 |  |  | 2015-08-24 11:15 | CTDEEP-18713-18713-18713-082415-113-1 | NA | FALSE
[19 empty] | 2015-08-24 |  |  | 0.4 | 0.1 |  |  | 2015-08-24 11:15 | CTDEEP-18713-18713-18713-082415-114-1 | NA | FALSE
[19 empty] | 2015-11-12 |  |  | 0.77 | 15.45 |  |  | 2015-08-24 11:15 | CTDEEP-18713-18713-18713-082415-158-1 | NA | FALSE
[19 empty] | 2015-11-12 |  |  | 0.45 | 1 |  |  | 2015-08-24 11:15 | CTDEEP-18713-18713-18713-082415-159-1 | NA | FALSE
[19 empty] | 2015-08-24 |  |  | 0.77 | 0.1 |  |  | 2015-08-24 11:30 | CTDEEP-18714-18714-18714-082415-115-1 | NA | FALSE
[19 empty] | 2015-08-24 |  |  | 0 | 0.1 |  |  | 2015-08-24 11:30 | CTDEEP-18714-18714-18714-082415-116-1 | NA | FALSE
[19 empty] | 2015-11-12 |  |  | 0.71 | 12.72 |  |  | 2015-08-24 11:30 | CTDEEP-18714-18714-18714-082415-150-1 | NA | FALSE
[19 empty] | 2015-11-12 |  |  | 0.5 | 10 |  |  | 2015-08-24 11:30 | CTDEEP-18714-18714-18714-082415-151-1 | NA | FALSE
[19 empty] | 2015-08-25 |  |  | 0.76 | 19.54 |  |  | 2015-08-25 11:45 | CTDEEP-18718-18718-18718-082515-119-1 | NA | FALSE
[19 empty] | 2015-08-25 |  |  | 0.08 | 14.09 |  |  | 2015-08-25 11:45 | CTDEEP-18718-18718-18718-082515-120-1 | NA | FALSE
[19 empty] | 2015-11-12 |  |  | 0.57 | 19.54 |  |  | 2015-08-25 11:45 | CTDEEP-18718-18718-18718-082515-162-1 | NA | FALSE
[19 empty] | 2015-11-12 |  |  | 0.37 | 8.5 |  |  | 2015-08-25 11:45 | CTDEEP-18718-18718-18718-082515-163-1 | NA | FALSE
[19 empty] | 2015-08-25 |  |  | 1.3 | 30.45 |  |  | 2015-08-25 10:45 | CTDEEP-18716-18716-18716-082515-123-1 | NA | FALSE
[19 empty] | 2015-08-25 |  |  | 0.38 | 16.81 |  |  | 2015-08-25 10:45 | CTDEEP-18716-18716-18716-082515-124-1 | NA | FALSE
[19 empty] | 2015-11-12 |  |  | 0.62 | 15.45 |  |  | 2015-08-25 10:45 | CTDEEP-18716-18716-18716-082515-262-1 | NA | FALSE
[19 empty] | 2015-11-12 |  |  | 0.25 | 0.1 |  |  | 2015-08-25 10:45 | CTDEEP-18716-18716-18716-082515-263-1 | NA | FALSE
[19 empty] | 2015-08-25 |  |  | 2.48 | 134.45 |  |  | 2015-08-25 07:50 | CTDEEP-18475-18475-18475-082515-117-1 | NA | FALSE
[19 empty] | 2015-08-25 |  |  | 0.15 | 14.09 |  |  | 2015-08-25 07:50 | CTDEEP-18475-18475-18475-082515-118-1 | NA | FALSE
[19 empty] | 2015-11-12 |  |  | 0.84 | 68.63 |  |  | 2015-08-25 07:50 | CTDEEP-18475-18475-18475-082515-164-1 | NA | FALSE
[19 empty] | 2015-11-12 |  |  | 0.38 | 0.1 |  |  | 2015-08-25 07:50 | CTDEEP-18475-18475-18475-082515-165-1 | NA | FALSE
[19 empty] | 2015-08-25 |  |  | 0.74 | 26.36 |  |  | 2015-08-25 10:05 | CTDEEP-18715-18715-18715-082515-121-1 | NA | FALSE
[19 empty] | 2015-08-25 |  |  | 0.11 | 11.36 |  |  | 2015-08-25 10:05 | CTDEEP-18715-18715-18715-082515-122-1 | NA | FALSE
[19 empty] | 2015-11-12 |  |  | 0.26 | 10 |  |  | 2015-08-25 10:05 | CTDEEP-18715-18715-18715-082515-156-1 | NA | FALSE
[19 empty] | 2015-11-12 |  |  | 0.25 | 5.5 |  |  | 2015-08-25 10:05 | CTDEEP-18715-18715-18715-082515-157-1 | NA | FALSE
[19 empty] | 2015-08-25 |  |  | 0.59 | 26.36 |  |  | 2015-08-25 11:55 | CTDEEP-18717-18717-18717-082515-125-1 | NA | FALSE
[19 empty] | 2015-08-25 |  |  | 0.1 | 2.5 |  |  | 2015-08-25 11:55 | CTDEEP-18717-18717-18717-082515-126-1 | NA | FALSE
[19 empty] | 2015-11-12 |  |  | 0.25 | 10 |  |  | 2015-08-25 11:55 | CTDEEP-18717-18717-18717-082515-278-1 | NA | FALSE
[19 empty] | 2015-11-12 |  |  | 0.13 | 4 |  |  | 2015-08-25 11:55 | CTDEEP-18717-18717-18717-082515-279-1 | NA | FALSE
[19 empty] | 2015-08-26 |  |  | 1.38 | 8.5 |  |  | 2015-08-26 10:45 | CTDEEP-15916-M-15916-M-15916-M-082615-127-1 | NA | FALSE
[19 empty] | 2015-08-26 |  |  | 0.4 | 0.1 |  |  | 2015-08-26 10:45 | CTDEEP-15916-M-15916-M-15916-M-082615-128-1 | NA | FALSE
[19 empty] | 2015-11-12 |  |  | 0.62 | 5.5 |  |  | 2015-08-26 10:45 | CTDEEP-15916-M-15916-M-15916-M-082615-282-1 | NA | FALSE
[19 empty] | 2015-11-12 |  |  | 0.4 | 0.1 |  |  | 2015-08-26 10:45 | CTDEEP-15916-M-15916-M-15916-M-082615-283-1 | NA | FALSE
[19 empty] | 2015-08-31 |  |  | 1.25 | 37.27 |  |  | 2015-08-31 11:15 | CTDEEP-15916-M-15916-M-15916-M-083115-133-1 | NA | FALSE
[19 empty] | 2015-08-31 |  |  | 0.25 | 0.1 |  |  | 2015-08-31 11:15 | CTDEEP-15916-M-15916-M-15916-M-083115-134-1 | NA | FALSE
[19 empty] | 2015-11-12 |  |  | 0.57 | 8.5 |  |  | 2015-08-31 11:15 | CTDEEP-15916-M-15916-M-15916-M-083115-274-1 | NA | FALSE
[19 empty] | 2015-11-12 |  |  | 0.43 | 0.1 |  |  | 2015-08-31 11:15 | CTDEEP-15916-M-15916-M-15916-M-083115-275-1 | NA | FALSE
[19 empty] | 2015-08-31 |  |  | 1.13 | 38.63 |  |  | 2015-08-31 12:30 | CTDEEP-18713-18713-18713-083115-131-1 | NA | FALSE
[19 empty] | 2015-08-31 |  |  | 0.38 | 15.45 |  |  | 2015-08-31 12:30 | CTDEEP-18713-18713-18713-083115-132-1 | NA | FALSE
[19 empty] | 2015-11-12 |  |  | 0.91 | 11.36 |  |  | 2015-08-31 12:30 | CTDEEP-18713-18713-18713-083115-276-1 | NA | FALSE
[19 empty] | 2015-11-12 |  |  | 1.89 | 10 |  |  | 2015-08-31 12:30 | CTDEEP-18713-18713-18713-083115-277-1 | NA | FALSE
[19 empty] | 2015-08-31 |  |  | 0.69 | 14.09 |  |  | 2015-08-31 11:30 | CTDEEP-18714-18714-18714-083115-129-1 | NA | FALSE
[19 empty] | 2015-08-31 |  |  | 0.03 | 7 |  |  | 2015-08-31 11:30 | CTDEEP-18714-18714-18714-083115-130-1 | NA | FALSE
[19 empty] | 2015-11-12 |  |  | 0.52 | 0.1 |  |  | 2015-08-31 11:30 | CTDEEP-18714-18714-18714-083115-280-1 | NA | FALSE
[19 empty] | 2015-11-12 |  |  | 0.47 | 16.81 |  |  | 2015-08-31 11:30 | CTDEEP-18714-18714-18714-083115-281-1 | NA | FALSE
[19 empty] | 2015-09-01 |  |  | 0.47 | 0.1 |  |  | 2015-09-01 11:45 | CTDEEP-18718-18718-18718-090115-137-1 | NA | FALSE
[19 empty] | 2015-09-01 |  |  | 0.08 | 8.5 |  |  | 2015-09-01 11:45 | CTDEEP-18718-18718-18718-090115-138-1 | NA | FALSE
[19 empty] | 2015-11-12 |  |  | 0.47 | 10 |  |  | 2015-09-01 11:45 | CTDEEP-18718-18718-18718-090115-264-1 | NA | FALSE
[19 empty] | 2015-11-12 |  |  | 0.42 | 15.45 |  |  | 2015-09-01 11:45 | CTDEEP-18718-18718-18718-090115-265-1 | NA | FALSE
[19 empty] | 2015-09-01 |  |  | 1.6 | 11.36 |  |  | 2015-09-01 11:20 | CTDEEP-18716-18716-18716-090115-141-1 | NA | FALSE
[19 empty] | 2015-09-01 |  |  | 0.03 | 0.1 |  |  | 2015-09-01 11:20 | CTDEEP-18716-18716-18716-090115-142-1 | NA | FALSE
[19 empty] | 2015-11-12 |  |  | 0.45 | 7 |  |  | 2015-09-01 11:20 | CTDEEP-18716-18716-18716-090115-272-1 | NA | FALSE
[19 empty] | 2015-11-12 |  |  | 0.23 | 7 |  |  | 2015-09-01 11:20 | CTDEEP-18716-18716-18716-090115-273-1 | NA | FALSE
[19 empty] | 2015-09-01 |  |  | 2.68 | 89.09 |  |  | 2015-09-01 07:50 | CTDEEP-18475-18475-18475-090115-135-1 | NA | FALSE
[19 empty] | 2015-09-01 |  |  | 0.35 | 0.1 |  |  | 2015-09-01 07:50 | CTDEEP-18475-18475-18475-090115-136-1 | NA | FALSE
[19 empty] | 2015-11-12 |  |  | 0.84 | 15.45 |  |  | 2015-09-01 07:50 | CTDEEP-18475-18475-18475-090115-270-1 | NA | FALSE
[19 empty] | 2015-11-12 |  |  | 0.38 | 4 |  |  | 2015-09-01 07:50 | CTDEEP-18475-18475-18475-090115-271-1 | NA | FALSE
[19 empty] | 2015-09-01 |  |  | 0.42 | 2.5 |  |  | 2015-09-01 10:30 | CTDEEP-18715-18715-18715-090115-143-1 | NA | FALSE
[19 empty] | 2015-09-01 |  |  | 0.01 | 0.1 |  |  | 2015-09-01 10:30 | CTDEEP-18715-18715-18715-090115-144-1 | NA | FALSE
[19 empty] | 2015-11-12 |  |  | 0.32 | 14.09 |  |  | 2015-09-01 10:30 | CTDEEP-18715-18715-18715-090115-268-1 | NA | FALSE
[19 empty] | 2015-11-12 |  |  | 0.18 | 7 |  |  | 2015-09-01 10:30 | CTDEEP-18715-18715-18715-090115-269-1 | NA | FALSE
[19 empty] | 2015-09-01 |  |  | 0.49 | 16.81 |  |  | 2015-09-01 12:45 | CTDEEP-18717-18717-18717-090115-139-1 | NA | FALSE
[19 empty] | 2015-09-01 |  |  | 0 | 0.1 |  |  | 2015-09-01 12:45 | CTDEEP-18717-18717-18717-090115-140-1 | NA | FALSE
[19 empty] | 2015-11-12 |  |  | 0.28 | 4 |  |  | 2015-09-01 12:45 | CTDEEP-18717-18717-18717-090115-266-1 | NA | FALSE
[19 empty] | 2015-11-12 |  |  | 0.11 | 0.1 |  |  | 2015-09-01 12:45 | CTDEEP-18717-18717-18717-090115-267-1 | NA | FALSE
[19 empty] | 2015-08-03 |  |  | 0.91 | 6.14 |  |  | 2015-07-02 12:00 | CFL-Bant-In1-S01-A01-1 | NA | TRUE
[19 empty] | 2015-08-03 |  |  | 0.89 | 25.88 |  |  | 2015-07-20 12:00 | CFL-Bant-In1-S01-A01-1 | NA | TRUE
[19 empty] | 2015-09-01 |  |  | 1.26 | 142.22 |  |  | 2015-08-05 10:00 | CFL-Bant-In1-S01-A01-1 | NA | TRUE
[19 empty] | 2015-09-01 |  |  | 1.06 | 82.79 |  |  | 2015-08-21 12:00 | CFL-Bant-In1-S01-A01-1 | NA | TRUE
[19 empty] | 2015-08-03 |  |  | 0.85 | 2.28 |  |  | 2015-07-02 12:00 | CFL-Bant-In2-S01-A01-1 | NA | TRUE
[19 empty] | 2015-08-03 |  |  | 1.08 | 21.91 |  |  | 2015-07-20 12:00 | CFL-Bant-In2-S01-A01-1 | NA | TRUE
[19 empty] | 2015-09-01 |  |  | 1.32 | 159.38 |  |  | 2015-08-05 12:00 | CFL-Bant-In2-S01-A01-1 | NA | TRUE
[19 empty] | 2015-09-01 |  |  | 1.04 | 98.67 |  |  | 2015-08-21 12:00 | CFL-Bant-In2-S01-A01-1 | NA | TRUE
[19 empty] | 2015-08-03 |  |  | 0.97 | 17.94 |  |  | 2015-07-02 12:00 | CFL-Bant-In3-S01-A01-1 | NA | TRUE
[19 empty] | 2015-08-03 |  |  | 1 | 16.61 |  |  | 2015-07-20 12:00 | CFL-Bant-In3-S01-A01-1 | NA | TRUE
[19 empty] | 2015-09-01 |  |  | 1.24 | 84.11 |  |  | 2015-08-05 12:00 | CFL-Bant-In3-S01-A01-1 | NA | TRUE
[19 empty] | 2015-09-01 |  |  | 0.95 | 76.17 |  |  | 2015-08-21 11:10 | CFL-Bant-In3-S01-A01-1 | NA | TRUE
[19 empty] | 2015-08-03 |  |  | 1 | 4.85 |  |  | 2015-07-02 12:00 | CFL-Bant-Off1-S01-A01-1 | NA | TRUE
[19 empty] | 2015-08-03 |  |  | 1.3 | 15.29 |  |  | 2015-07-20 12:00 | CFL-Bant-Off1-S01-A01-1 | NA | TRUE
[19 empty] | 2015-09-01 |  |  | 1.24 | 53.67 |  |  | 2015-08-05 10:15 | CFL-Bant-Off1-S01-A01-1 | NA | TRUE
[19 empty] | 2015-09-01 |  |  | 1.34 | 78.82 |  |  | 2015-08-21 11:32 | CFL-Bant-Off1-S01-A01-1 | NA | TRUE
[19 empty] | 2015-08-03 |  |  | 1.08 | 12.64 |  |  | 2015-07-02 12:00 | CFL-Bant-Off2-S01-A01-1 | NA | TRUE
[19 empty] | 2015-08-03 |  |  | 1.12 | 11.32 |  |  | 2015-07-20 12:00 | CFL-Bant-Off2-S01-A01-1 | NA | TRUE
[19 empty] | 2015-09-01 |  |  | 1.69 | 36.47 |  |  | 2015-08-05 10:30 | CFL-Bant-Off2-S01-A01-1 | NA | TRUE
[19 empty] | 2015-09-01 |  |  | 1.24 | 32.5 |  |  | 2015-08-21 11:20 | CFL-Bant-Off2-S01-A01-1 | NA | TRUE
[19 empty] | 2015-08-03 |  |  | 1.22 | 16.61 |  |  | 2015-07-02 12:00 | CFL-Bant-Off3-S01-A01-1 | NA | TRUE
[19 empty] | 2015-08-03 |  |  | 1.18 | 15.29 |  |  | 2015-07-20 12:00 | CFL-Bant-Off3-S01-A01-1 | NA | TRUE
[19 empty] | 2015-09-01 |  |  | 1.24 | 66.91 |  |  | 2015-08-05 11:50 | CFL-Bant-Off3-S01-A01-1 | NA | TRUE
[19 empty] | 2015-09-01 |  |  | 1.28 | 36.47 |  |  | 2015-08-21 10:50 | CFL-Bant-Off3-S01-A01-1 | NA | TRUE
[19 empty] | 2015-08-03 |  |  | 0.3 | 10 |  |  | 2015-06-18 12:00 | CFL-Doo-In1-S01-A01-1 | NA | TRUE
[19 empty] | 2015-08-03 |  |  | 0.24 | 4.85 |  |  | 2015-06-18 12:00 | CFL-Doo-Off1-S01-A01-1 | NA | TRUE
[19 empty] | 2015-08-03 |  |  | 0.26 | 1 |  |  | 2015-06-18 12:00 | CFL-Doo-Off2-S01-A01-1 | NA | TRUE
[19 empty] | 2015-08-03 |  |  | 0.81 | 4.85 |  |  | 2015-06-29 12:00 | CFL-LBL-In1-S01-A01-1 | NA | TRUE
[19 empty] | 2015-08-03 |  |  | 0.71 | 1 |  |  | 2015-07-16 12:00 | CFL-LBL-In1-S01-A01-1 | NA | TRUE
[19 empty] | 2015-08-03 |  |  | 0.81 | 20.58 |  |  | 2015-07-27 12:00 | CFL-LBL-In1-S01-A01-1 | NA | TRUE
[19 empty] | 2015-09-01 |  |  | 1.36 | 107.91 |  |  | 2015-08-13 15:00 | CFL-LBL-In1-S01-A01-1 | NA | TRUE
[19 empty] | 2015-10-13 |  |  | 4.18 | 17.94 |  |  | 2015-08-18 15:00 | CFL-LBL-In1-S01-A01-1 | NA | TRUE
[19 empty] | 2015-10-13 |  |  | 4.41 | 4.85 |  |  | 2015-08-18 15:00 | CFL-LBL-In1-S01-A02-1 | NA | TRUE
[19 empty] | 2015-10-13 |  |  | 4.32 | 13.97 |  |  | 2015-08-18 15:00 | CFL-LBL-In1-S01-A03-1 | NA | TRUE
[19 empty] | 2015-10-13 |  |  | 2.56 | 56.32 |  |  | 2015-08-31 09:25 | CFL-LBL-In1-S01-A01-1 | NA | TRUE
[19 empty] | 2015-10-13 |  |  | 2.39 | 49.7 |  |  | 2015-08-31 09:25 | CFL-LBL-In1-S01-A02-1 | NA | TRUE
[19 empty] | 2015-10-13 |  |  | 2.56 | 43.08 |  |  | 2015-08-31 09:25 | CFL-LBL-In1-S01-A03-1 | NA | TRUE
[19 empty] | 2015-10-13 |  |  | 0.46 | 0.1 |  |  | 2015-09-04 11:10 | CFL-LBL-In1-S01-A01-1 | commentSample: Samples collected 2 days after a copper treatment for an algae bloom; commentAnalysis: Duck Tape Sample bottles; | TRUE
[19 empty] | 2015-10-13 |  |  | 0.4 | 0.1 |  |  | 2015-09-04 11:10 | CFL-LBL-In1-S01-A02-1 | commentSample: Samples collected 2 days after a copper treatment for an algae bloom; commentAnalysis: Duck Tape Sample bottles; | TRUE
[19 empty] | 2015-10-13 |  |  | 0.5 | 0.1 |  |  | 2015-09-04 11:10 | CFL-LBL-In1-S01-A03-1 | commentSample: Samples collected 2 days after a copper treatment for an algae bloom; commentAnalysis: Duck Tape Sample bottles; | TRUE
[19 empty] | 2015-10-13 |  |  | 5.41 | 37.79 |  |  | 2015-10-06 10:52 | CFL-LBL-In1-S01-A01-1 | NA | TRUE
[19 empty] | 2015-10-13 |  |  | 5.44 | 56.32 |  |  | 2015-10-06 10:52 | CFL-LBL-In1-S01-A02-1 | NA | TRUE
[19 empty] | 2015-10-13 |  |  | 5.31 | 41.76 |  |  | 2015-10-06 10:52 | CFL-LBL-In1-S01-A03-1 | NA | TRUE
[19 empty] | 2015-08-03 |  |  | 0.73 | 0.1 |  |  | 2015-06-29 12:00 | CFL-LBL-In2-S01-A01-1 | NA | TRUE
[19 empty] | 2015-08-03 |  |  | 0.67 | 0.1 |  |  | 2015-07-16 12:00 | CFL-LBL-In2-S01-A01-1 | NA | TRUE
[19 empty] | 2015-08-03 |  |  | 0.67 | 8.71 |  |  | 2015-07-27 12:00 | CFL-LBL-In2-S01-A01-1 | NA | TRUE
[19 empty] | 2015-09-01 |  |  | 1.57 | 164.66 |  |  | 2015-08-13 15:00 | CFL-LBL-In2-S01-A01-1 | NA | TRUE
[19 empty] | 2015-10-13 |  |  | 3.05 | 28.52 |  |  | 2015-08-18 15:00 | CFL-LBL-In2-S01-A01-1 | NA | TRUE
[19 empty] | 2015-10-13 |  |  | 2.95 | 8.71 |  |  | 2015-08-18 15:00 | CFL-LBL-In2-S01-A02-1 | NA | TRUE
[19 empty] | 2015-10-13 |  |  | 3.26 | 10 |  |  | 2015-08-18 15:00 | CFL-LBL-In2-S01-A03-1 | NA | TRUE
[19 empty] | 2015-10-13 |  |  | 2.41 | 40.44 |  |  | 2015-08-31 08:30 | CFL-LBL-In2-S01-A01-1 | NA | TRUE
[19 empty] | 2015-10-13 |  |  | 2.43 | 44.41 |  |  | 2015-08-31 08:30 | CFL-LBL-In2-S01-A02-1 | NA | TRUE
[19 empty] | 2015-10-13 |  |  | 2.35 | 49.7 |  |  | 2015-08-31 08:30 | CFL-LBL-In2-S01-A03-1 | NA | TRUE
[19 empty] | 2015-10-13 |  |  | 0.48 | 0.1 |  |  | 2015-09-04 10:10 | CFL-LBL-In2-S01-A01-1 | commentSample: Samples collected 2 days after a copper treatment for an algae bloom; commentAnalysis: Duck Tape Sample bottles; | TRUE
[19 empty] | 2015-10-13 |  |  | 0.48 | 0.1 |  |  | 2015-09-04 10:10 | CFL-LBL-In2-S01-A02-1 | commentSample: Samples collected 2 days after a copper treatment for an algae bloom; commentAnalysis: Duck Tape Sample bottles; | TRUE
[19 empty] | 2015-10-13 |  |  | 0.48 | 0.1 |  |  | 2015-09-04 10:10 | CFL-LBL-In2-S01-A03-1 | commentSample: Samples collected 2 days after a copper treatment for an algae bloom; commentAnalysis: Duck Tape Sample bottles; | TRUE
[19 empty] | 2015-10-13 |  |  | 4.9 | 45.73 |  |  | 2015-10-06 10:10 | CFL-LBL-In2-S01-A01-1 | NA | TRUE
[19 empty] | 2015-10-13 |  |  | 4.71 | 43.08 |  |  | 2015-10-06 10:10 | CFL-LBL-In2-S01-A02-1 | NA | TRUE
[19 empty] | 2015-10-13 |  |  | 4.73 | 37.79 |  |  | 2015-10-06 10:10 | CFL-LBL-In2-S01-A03-1 | NA | TRUE
[19 empty] | 2015-08-03 |  |  | 0.81 | 0.1 |  |  | 2015-06-29 12:00 | CFL-LBL-In3-S01-A01-1 | NA | TRUE
[19 empty] | 2015-08-03 |  |  | 0.85 | 10 |  |  | 2015-07-16 12:00 | CFL-LBL-In3-S01-A01-1 | NA | TRUE
[19 empty] | 2015-08-03 |  |  | 0.77 | 10 |  |  | 2015-07-27 12:00 | CFL-LBL-In3-S01-A01-1 | NA | TRUE
[19 empty] | 2015-09-01 |  |  | 1.61 | 159.38 |  |  | 2015-08-13 15:00 | CFL-LBL-In3-S01-A01-1 | NA | TRUE
[19 empty] | 2015-10-13 |  |  | 4.57 | 6.14 |  |  | 2015-08-18 15:00 | CFL-LBL-In3-S01-A01-1 | NA | TRUE
[19 empty] | 2015-10-13 |  |  | 4.47 | 1 |  |  | 2015-08-18 15:00 | CFL-LBL-In3-S01-A02-1 | NA | TRUE
[19 empty] | 2015-10-13 |  |  | 4.32 | 21.91 |  |  | 2015-08-18 15:00 | CFL-LBL-In3-S01-A03-1 | NA | TRUE
[19 empty] | 2015-10-13 |  |  | 2.19 | 0.1 |  |  | 2015-08-31 09:15 | CFL-LBL-In3-S01-A01-1 | NA | TRUE
[19 empty] | 2015-10-13 |  |  | 2.23 | 0.1 |  |  | 2015-08-31 09:15 | CFL-LBL-In3-S01-A02-1 | NA | TRUE
[19 empty] | 2015-10-13 |  |  | 2.15 | 0.1 |  |  | 2015-08-31 09:15 | CFL-LBL-In3-S01-A03-1 | NA | TRUE
[19 empty] | 2015-10-13 |  |  | 0.65 | 2.28 |  |  | 2015-09-04 10:30 | CFL-LBL-In3-S01-A01-1 | commentSample: Samples collected 2 days after a copper treatment for an algae bloom; commentAnalysis: Duck Tape Sample bottles; | TRUE
[19 empty] | 2015-10-13 |  |  | 0.65 | 1 |  |  | 2015-09-04 10:30 | CFL-LBL-In3-S01-A02-1 | commentSample: Samples collected 2 days after a copper treatment for an algae bloom; commentAnalysis: Duck Tape Sample bottles; | TRUE
[19 empty] | 2015-10-13 |  |  | 0.63 | 0.1 |  |  | 2015-09-04 10:30 | CFL-LBL-In3-S01-A03-1 | commentSample: Samples collected 2 days after a copper treatment for an algae bloom; commentAnalysis: Duck Tape Sample bottles; | TRUE
[19 empty] | 2015-10-13 |  |  | 4.47 | 47.05 |  |  | 2015-10-06 10:30 | CFL-LBL-In3-S01-A01-1 | NA | TRUE
[19 empty] | 2015-10-13 |  |  | 4.47 | 44.41 |  |  | 2015-10-06 10:30 | CFL-LBL-In3-S01-A02-1 | NA | TRUE
[19 empty] | 2015-10-13 |  |  | 4.59 | 44.41 |  |  | 2015-10-06 10:30 | CFL-LBL-In3-S01-A03-1 | NA | TRUE
[19 empty] | 2015-08-03 |  |  | 0.77 | 0.1 |  |  | 2015-06-29 12:00 | CFL-LBL-Off1-S01-A01-1 | NA | TRUE
[19 empty] | 2015-08-03 |  |  | 0.83 | 10 |  |  | 2015-07-16 12:00 | CFL-LBL-Off1-S01-A01-1 | NA | TRUE
[19 empty] | 2015-08-03 |  |  | 0.79 | 13.97 |  |  | 2015-07-27 12:00 | CFL-LBL-Off1-S01-A01-1 | NA | TRUE
[19 empty] | 2015-09-01 |  |  | 1.65 | 135.63 |  |  | 2015-08-13 15:00 | CFL-LBL-Off1-S01-A01-1 | NA | TRUE
[19 empty] | 2015-10-13 |  |  | 3.95 | 12.64 |  |  | 2015-08-18 15:00 | CFL-LBL-Off1-S01-A01-1 | NA | TRUE
[19 empty] | 2015-10-13 |  |  | 3.87 | 13.97 |  |  | 2015-08-18 15:00 | CFL-LBL-Off1-S01-A02-1 | NA | TRUE
[19 empty] | 2015-10-13 |  |  | 4.18 | 24.55 |  |  | 2015-08-18 15:00 | CFL-LBL-Off1-S01-A03-1 | NA | TRUE
[19 empty] | 2015-10-13 |  |  | 2.31 | 332.25 |  |  | 2015-08-31 08:35 | CFL-LBL-Off1-S01-A01-1 | NA | TRUE
[19 empty] | 2015-10-13 |  |  | 2.35 | 332.25 |  |  | 2015-08-31 08:35 | CFL-LBL-Off1-S01-A02-1 | NA | TRUE
[19 empty] | 2015-10-13 |  |  | 2.35 | 330.93 |  |  | 2015-08-31 08:35 | CFL-LBL-Off1-S01-A03-1 | NA | TRUE
[19 empty] | 2015-10-13 |  |  | 0.61 | 0.1 |  |  | 2015-09-04 09:45 | CFL-LBL-Off1-S01-A01-1 | commentSample: Samples collected 2 days after a copper treatment for an algae bloom; commentAnalysis: Duck Tape Sample bottles; | TRUE
[19 empty] | 2015-10-13 |  |  | 0.67 | 0.1 |  |  | 2015-09-04 09:45 | CFL-LBL-Off1-S01-A02-1 | commentSample: Samples collected 2 days after a copper treatment for an algae bloom; commentAnalysis: Duck Tape Sample bottles; | TRUE
[19 empty] | 2015-10-13 |  |  | 0.67 | 0.1 |  |  | 2015-09-04 09:45 | CFL-LBL-Off1-S01-A03-1 | commentSample: Samples collected 2 days after a copper treatment for an algae bloom; commentAnalysis: Duck Tape Sample bottles; | TRUE
[19 empty] | 2015-10-13 |  |  | 4.94 | 60.29 |  |  | 2015-10-06 10:10 | CFL-LBL-Off1-S01-A01-1 | NA | TRUE
[19 empty] | 2015-10-13 |  |  | 4.26 | 53.67 |  |  | 2015-10-06 10:10 | CFL-LBL-Off1-S01-A02-1 | NA | TRUE
[19 empty] | 2015-10-13 |  |  | 4.24 | 55 |  |  | 2015-10-06 10:10 | CFL-LBL-Off1-S01-A03-1 | NA | TRUE
[19 empty] | 2015-08-03 |  |  | 0.79 | 0.1 |  |  | 2015-06-29 12:00 | CFL-LBL-Off2-S01-A01-1 | NA | TRUE
[19 empty] | 2015-08-03 |  |  | NA | 12.64 |  |  | 2015-07-16 12:00 | CFL-LBL-Off2-S01-A01-2 | NA ; Non-unique ID | TRUE
[19 empty] | 2015-08-03 |  |  | 0.85 | 10 |  |  | 2015-07-16 12:00 | CFL-LBL-Off2-S01-A01-1 | NA ; Non-unique ID | TRUE
[19 empty] | 2015-08-03 |  |  | 0.79 | 8.71 |  |  | 2015-07-27 12:00 | CFL-LBL-Off2-S01-A01-1 | NA | TRUE
[19 empty] | 2015-09-01 |  |  | 1.71 | 165.89 |  |  | 2015-08-13 15:00 | CFL-LBL-Off2-S01-A01-1 | NA | TRUE
[19 empty] | 2015-10-13 |  |  | 3.52 | 17.94 |  |  | 2015-08-18 15:00 | CFL-LBL-Off2-S01-A01-1 | NA | TRUE
[19 empty] | 2015-10-13 |  |  | 3.63 | 15.92 |  |  | 2015-08-18 15:00 | CFL-LBL-Off2-S01-A02-1 | NA | TRUE
[19 empty] | 2015-10-13 |  |  | 3.46 | 19.26 |  |  | 2015-08-18 15:00 | CFL-LBL-Off2-S01-A03-1 | NA | TRUE
[19 empty] | 2015-10-13 |  |  | 2.33 | 6.14 |  |  | 2015-08-31 09:10 | CFL-LBL-Off2-S01-A01-1 | NA | TRUE
[19 empty] | 2015-10-13 |  |  | 2.33 | 8.71 |  |  | 2015-08-31 09:10 | CFL-LBL-Off2-S01-A02-1 | NA | TRUE
[19 empty] | 2015-10-13 |  |  | 2.37 | 11.32 |  |  | 2015-08-31 09:10 | CFL-LBL-Off2-S01-A03-1 | NA | TRUE
[19 empty] | 2015-10-13 |  |  | 0.73 | 0.1 |  |  | 2015-09-04 10:45 | CFL-LBL-Off2-S01-A01-1 | commentSample: Samples collected 2 days after a copper treatment for an algae bloom; commentAnalysis: Duck Tape Sample bottles; | TRUE
[19 empty] | 2015-10-13 |  |  | 0.63 | 0.1 |  |  | 2015-09-04 10:45 | CFL-LBL-Off2-S01-A02-1 | commentSample: Samples collected 2 days after a copper treatment for an algae bloom; commentAnalysis: Duck Tape Sample bottles; | TRUE
[19 empty] | 2015-10-13 |  |  | 0.67 | 0.1 |  |  | 2015-09-04 10:45 | CFL-LBL-Off2-S01-A03-1 | commentSample: Samples collected 2 days after a copper treatment for an algae bloom; commentAnalysis: Duck Tape Sample bottles; | TRUE
[19 empty] | 2015-10-13 |  |  | 5.62 | 52.35 |  |  | 2015-10-06 10:20 | CFL-LBL-Off2-S01-A01-1 | NA | TRUE
[19 empty] | 2015-10-13 |  |  | 5.35 | 53.67 |  |  | 2015-10-06 10:20 | CFL-LBL-Off2-S01-A02-1 | NA | TRUE
[19 empty] | 2015-10-13 |  |  | 5.19 | 52.35 |  |  | 2015-10-06 10:20 | CFL-LBL-Off2-S01-A03-1 | NA | TRUE
[19 empty] | 2015-08-03 |  |  | 0.77 | 0.1 |  |  | 2015-06-29 12:00 | CFL-LBL-Off3-S01-A01-1 | NA | TRUE
[19 empty] | 2015-08-03 |  |  | 0.77 | 6.14 |  |  | 2015-07-16 12:00 | CFL-LBL-Off3-S01-A01-1 | NA | TRUE
[19 empty] | 2015-08-03 |  |  | 0.71 | 11.32 |  |  | 2015-07-27 12:00 | CFL-LBL-Off3-S01-A01-1 | NA | TRUE
[19 empty] | 2015-09-01 |  |  | 1.59 | 51.02 |  |  | 2015-08-13 15:00 | CFL-LBL-Off3-S01-A01-1 | NA | TRUE
[19 empty] | 2015-10-13 |  |  | 4.28 | 12.64 |  |  | 2015-08-18 15:00 | CFL-LBL-Off3-S01-A01-1 | NA | TRUE
[19 empty] | 2015-10-13 |  |  | 3.81 | 12.64 |  |  | 2015-08-18 15:00 | CFL-LBL-Off3-S01-A02-1 | NA | TRUE
[19 empty] | 2015-10-13 |  |  | 3.89 | 19.26 |  |  | 2015-08-18 15:00 | CFL-LBL-Off3-S01-A03-1 | NA | TRUE
[19 empty] | 2015-10-13 |  |  | 2.25 | 0.1 |  |  | 2015-08-31 09:20 | CFL-LBL-Off3-S01-A01-1 | NA | TRUE
[19 empty] | 2015-10-13 |  |  | 2.15 | 0.1 |  |  | 2015-08-31 09:20 | CFL-LBL-Off3-S01-A02-1 | NA | TRUE
[19 empty] | 2015-10-13 |  |  | 2.19 | 0.1 |  |  | 2015-08-31 09:20 | CFL-LBL-Off3-S01-A03-1 | NA | TRUE
[19 empty] | 2015-10-13 |  |  | 1.06 | 0.1 |  |  | 2015-09-04 11:00 | CFL-LBL-Off3-S01-A01-1 | commentSample: Samples collected 2 days after a copper treatment for an algae bloom; commentAnalysis: Duck Tape Sample bottles; | TRUE
[19 empty] | 2015-10-13 |  |  | 1.1 | 0.1 |  |  | 2015-09-04 11:00 | CFL-LBL-Off3-S01-A02-1 | commentSample: Samples collected 2 days after a copper treatment for an algae bloom; commentAnalysis: Duck Tape Sample bottles; | TRUE
[19 empty] | 2015-10-13 |  |  | 1.06 | 0.1 |  |  | 2015-09-04 11:00 | CFL-LBL-Off3-S01-A03-1 | commentSample: Samples collected 2 days after a copper treatment for an algae bloom; commentAnalysis: Duck Tape Sample bottles; | TRUE
[19 empty] | 2015-10-13 |  |  | 5 | 53.67 |  |  | 2015-10-06 10:50 | CFL-LBL-Off3-S01-A01-1 | NA | TRUE
[19 empty] | 2015-10-13 |  |  | 4.71 | 53.67 |  |  | 2015-10-06 10:50 | CFL-LBL-Off3-S01-A02-1 | NA | TRUE
[19 empty] | 2015-10-13 |  |  | 5.27 | 43.08 |  |  | 2015-10-06 10:50 | CFL-LBL-Off3-S01-A03-1 | NA | TRUE
[19 empty] | 2015-08-03 |  |  | 0.48 | 4.85 |  |  | 2015-06-24 16:00 | CFL-Poco-In1-S01-A01-1 | NA | TRUE
[19 empty] | 2015-08-03 |  |  | 0.81 | 24.55 |  |  | 2015-07-10 10:00 | CFL-Poco-In1-S01-A01-1 | NA | TRUE
[19 empty] | 2015-08-03 |  |  | 0.57 | 29.85 |  |  | 2015-07-24 11:00 | CFL-Poco-In1-S01-A01-1 | NA | TRUE
[19 empty] | 2015-09-01 |  |  | 1.18 | 312.46 |  |  | 2015-08-06 11:00 | CFL-Poco-In1-S01-A01-1 | NA | TRUE
[19 empty] | 2015-08-03 |  |  | 0.48 | 2.28 |  |  | 2015-06-24 16:00 | CFL-Poco-In2-S01-A01-1 | NA | TRUE
[19 empty] | 2015-08-03 |  |  | 0.46 | 7.42 |  |  | 2015-07-10 10:00 | CFL-Poco-In2-S01-A01-1 | NA | TRUE
[19 empty] | 2015-08-03 |  |  | 0.63 | 24.55 |  |  | 2015-07-24 11:00 | CFL-Poco-In2-S01-A01-1 | NA | TRUE
[19 empty] | 2015-09-01 |  |  | 1.18 | 253.07 |  |  | 2015-08-06 11:00 | CFL-Poco-In2-S01-A01-1 | NA | TRUE
[19 empty] | 2015-08-03 |  |  | 0.48 | 6.14 |  |  | 2015-06-24 16:00 | CFL-Poco-Off1-S01-A01-1 | NA | TRUE
[19 empty] | 2015-08-03 |  |  | 0.52 | 10 |  |  | 2015-07-10 10:00 | CFL-Poco-Off1-S01-A01-1 | NA | TRUE
[19 empty] | 2015-08-03 |  |  | 0.69 | 40.44 |  |  | 2015-07-24 11:00 | CFL-Poco-Off1-S01-A01-1 | NA | TRUE
[19 empty] | 2015-09-01 |  |  | 1.26 | 231.96 |  |  | 2015-08-06 11:00 | CFL-Poco-Off1-S01-A01-1 | NA | TRUE
[19 empty] | 2015-08-03 |  |  | 0.65 | 19.26 |  |  | 2015-06-24 16:00 | CFL-Poco-Off2-S01-A01-1 | NA | TRUE
[19 empty] | 2015-08-03 |  |  | 0.61 | 11.32 |  |  | 2015-07-10 10:00 | CFL-Poco-Off2-S01-A01-1 | NA | TRUE
[19 empty] | 2015-08-03 |  |  | 0.55 | 17.94 |  |  | 2015-07-24 11:00 | CFL-Poco-Off2-S01-A01-1 | NA | TRUE
[19 empty] | 2015-09-01 |  |  | 1.34 | 328.26 |  |  | 2015-08-06 11:00 | CFL-Poco-Off2-S01-A01-1 | NA | TRUE
[19 empty] | 2015-08-03 |  |  | 0.3 | 0.1 |  |  | 2015-06-25 12:00 | CFL-WHP-In1-S01-A01-1 | commentWB: Also called West Hill Lake; | FALSE
[19 empty] | 2015-08-03 |  |  | 0.22 | 0.1 |  |  | 2015-07-23 12:00 | CFL-WHP-In1-S01-A01-1 | commentWB: Also called West Hill Lake; | FALSE
[19 empty] | 2015-09-01 |  |  | 0.16 | 0.1 |  |  | 2015-08-17 12:00 | CFL-WHP-In1-S01-A01-1 | commentWB: Also called West Hill Lake; | FALSE
[19 empty] | 2015-10-13 |  |  | 0.16 | 4.85 |  |  | 2015-09-24 10:00 | CFL-WHP-In1-S01-A01-1 | commentWB: Also called West Hill Lake; commentAnalysis: Duck Tape Bottles; | FALSE
[19 empty] | 2015-08-03 |  |  | 0.22 | 0.1 |  |  | 2015-06-25 12:00 | CFL-WHP-In2-S01-A01-1 | commentWB: Also called West Hill Lake; | FALSE
[19 empty] | 2015-09-01 |  |  | 0.12 | 0.1 |  |  | 2015-08-17 12:00 | CFL-WHP-In2-S01-A01-1 | commentWB: Also called West Hill Lake; | FALSE
[19 empty] | 2015-10-13 |  |  | 0.16 | 0.1 |  |  | 2015-09-24 10:50 | CFL-WHP-In2-S01-A01-1 | commentWB: Also called West Hill Lake; commentAnalysis: Duck Tape Bottles; | FALSE
[19 empty] | 2015-08-03 |  |  | 0.2 | 0.1 |  |  | 2015-06-25 12:00 | CFL-WHP-In3-S01-A01-1 | commentWB: Also called West Hill Lake; | FALSE
[19 empty] | 2015-08-03 |  |  | 0.24 | 0.1 |  |  | 2015-07-23 12:00 | CFL-WHP-In3-S01-A01-1 | commentWB: Also called West Hill Lake; | FALSE
[19 empty] | 2015-09-01 |  |  | 0.08 | 0.1 |  |  | 2015-08-17 12:00 | CFL-WHP-In3-S01-A01-1 | commentWB: Also called West Hill Lake; | FALSE
[19 empty] | 2015-10-13 |  |  | 0.32 | 7.42 |  |  | 2015-09-24 11:30 | CFL-WHP-In3-S01-A01-1 | commentWB: Also called West Hill Lake; commentAnalysis: Duck Tape Bottles; | FALSE
[19 empty] | 2015-08-03 |  |  | 0.32 | 0.1 |  |  | 2015-06-25 12:00 | CFL-WHP-Off1-S01-A01-1 | commentWB: Also called West Hill Lake; | FALSE
[19 empty] | 2015-08-03 |  |  | NA | 0.1 |  |  | 2015-07-23 12:00 | CFL-WHP-Off1-S01-A01-2 | commentWB: Also called West Hill Lake; commentAnalysis: Phycocyanin analysed twice because of an abnormally high value; ; Non-unique ID | FALSE
[19 empty] | 2015-08-03 |  |  | 0.46 | 8.71 |  |  | 2015-07-23 12:00 | CFL-WHP-Off1-S01-A01-1 | commentWB: Also called West Hill Lake; commentAnalysis: Phycocyanin analysed twice because of an abnormally high value; ; Non-unique ID | FALSE
[19 empty] | 2015-09-01 |  |  | 0.38 | 0.1 |  |  | 2015-08-17 12:00 | CFL-WHP-Off1-S01-A01-1 | commentWB: Also called West Hill Lake; | FALSE
[19 empty] | 2015-10-13 |  |  | 0.22 | 1 |  |  | 2015-09-24 10:20 | CFL-WHP-Off1-S01-A01-1 | commentWB: Also called West Hill Lake; commentAnalysis: Duck Tape Bottles; | FALSE
[19 empty] | 2015-10-13 |  |  | 0.3 | 13.97 |  |  | 2015-09-24 10:20 | CFL-WHP-Off1-S01-A02-1 | commentWB: Also called West Hill Lake; commentAnalysis: Duck Tape Bottles; | FALSE
[19 empty] | 2015-10-13 |  |  | 0.32 | 8.71 |  |  | 2015-09-24 10:20 | CFL-WHP-Off1-S01-A03-1 | commentWB: Also called West Hill Lake; commentAnalysis: Duck Tape Bottles; | FALSE
[19 empty] | 2015-08-03 |  |  | 0.34 | 6.14 |  |  | 2015-06-25 12:00 | CFL-WHP-Off2-S01-A01-1 | commentWB: Also called West Hill Lake; | FALSE
[19 empty] | 2015-08-03 |  |  | NA | 0.1 |  |  | 2015-06-25 12:00 | CFL-WHP-Off2-S01-A02-1 | commentWB: Also called West Hill Lake; | FALSE
[19 empty] | 2015-08-03 |  |  | 0.4 | 0.1 |  |  | 2015-07-23 12:00 | CFL-WHP-Off2-S01-A01-1 | commentWB: Also called West Hill Lake; | FALSE
[19 empty] | 2015-09-01 |  |  | 0.18 | 0.1 |  |  | 2015-08-17 12:00 | CFL-WHP-Off2-S01-A01-1 | commentWB: Also called West Hill Lake; | FALSE
[19 empty] | 2015-10-13 |  |  | 0.24 | 3.57 |  |  | 2015-09-24 11:15 | CFL-WHP-Off2-S01-A01-1 | commentWB: Also called West Hill Lake; commentAnalysis: Duck Tape Bottles; | FALSE
[19 empty] | 2015-10-13 |  |  | 0.3 | 3.57 |  |  | 2015-09-24 11:15 | CFL-WHP-Off2-S01-A02-1 | commentWB: Also called West Hill Lake; commentAnalysis: Duck Tape Bottles; | FALSE
[19 empty] | 2015-08-03 |  |  | 0.42 | 0.1 |  |  | 2015-06-25 12:00 | CFL-WHP-Off3-S01-A01-1 | commentWB: Also called West Hill Lake; | FALSE
[19 empty] | 2015-09-01 |  |  | 0.16 | 0.1 |  |  | 2015-08-17 12:00 | CFL-WHP-Off3-S01-A01-1 | commentWB: Also called West Hill Lake; | FALSE
[19 empty] | 2015-10-13 |  |  | 0.32 | 6.14 |  |  | 2015-09-24 10:52 | CFL-WHP-Off3-S01-A01-1 | commentWB: Also called West Hill Lake; commentAnalysis: Duck Tape Bottles; | FALSE
[19 empty] | 2015-10-13 |  |  | 0.2 | 1 |  |  | 2015-09-24 10:52 | CFL-WHP-Off3-S01-A02-1 | commentWB: Also called West Hill Lake; commentAnalysis: Duck Tape Bottles; | FALSE
[19 empty] | 2015-06-23 |  |  | NA | -13.9217 |  |  | 2015-04-30 12:45 | VTDEC-VT05-10L01-Sta21-201542065-1-1 | commentAnalysis: phycocyanin calculated from regression relationship; | FALSE
[19 empty] | 2015-06-23 |  |  | NA | -13.9217 |  |  | 2015-04-30 12:45 | VTDEC-VT05-10L01-Sta21-201542065-2-2 | commentAnalysis: phycocyanin calculated from regression relationship; | FALSE
[19 empty] | 2015-07-01 |  |  | 0.44 | 0.1 |  |  | 2015-05-01 12:15 | VTDEC-VT04-02L01-Sta04-201542067-5-1 | NA | FALSE
[19 empty] | 2015-07-01 |  |  | NA | 0.1 |  |  | 2015-05-01 12:15 | VTDEC-VT04-02L01-Sta04-201542067-6-2 | NA | FALSE
[19 empty] | 2015-06-23 |  |  | NA | -12.9706 |  |  | 2015-05-01 10:45 | VTDEC-VT05-09L01-Sta25-201542095-3-1 | commentAnalysis: phycocyanin calculated from regression relationship; | FALSE
[19 empty] | 2015-06-23 |  |  | NA | -12.9706 |  |  | 2015-05-01 10:45 | VTDEC-VT05-09L01-Sta25-201542095-4-2 | commentAnalysis: phycocyanin calculated from regression relationship; | FALSE
[19 empty] | 2015-07-01 |  |  | 0.16 | 0.1 |  |  | 2015-05-04 12:15 | VTDEC-VT05-04L02-Sta46-201542070-7-1 | NA | FALSE
[19 empty] | 2015-07-01 |  |  | NA | 0.1 |  |  | 2015-05-04 12:15 | VTDEC-VT05-04L02-Sta46-201542070-8-2 | NA | FALSE
[19 empty] | 2015-07-01 |  |  | 0.42 | 0.1 |  |  | 2015-05-04 12:15 | VTDEC-VT05-04L02-Sta46-201542070-11-1 | commentAnalysis: not clear why this sample was read a second tim; | FALSE
[19 empty] | 2015-07-01 |  |  | NA | 0.1 |  |  | 2015-05-04 12:15 | VTDEC-VT05-04L02-Sta46-201542070-12-2 | commentAnalysis: not clear why this sample was read a second tim; | FALSE
[19 empty] | 2015-08-21 |  |  | 1.32 | 0.1 |  |  | 2015-05-04 12:15 | VTDEC-VT05-04L02-Sta46-201542070-35-1 | NA | FALSE
[19 empty] | 2015-08-21 |  |  | NA | 0.1 |  |  | 2015-05-04 12:15 | VTDEC-VT05-04L02-Sta46-201542070-36-2 | NA | FALSE
[19 empty] | 2015-07-01 |  |  | 0.82 | 0.1 |  |  | 2015-05-04 10:00 | VTDEC-VT05-01L01-Sta50-201542068-13-1 | NA | FALSE
[19 empty] | 2015-07-01 |  |  | NA | 0.1 |  |  | 2015-05-04 10:00 | VTDEC-VT05-01L01-Sta50-201542068-14-2 | NA | FALSE
[19 empty] | 2015-07-01 |  |  | 0.86 | 0.1 |  |  | 2015-05-04 22:50 | VTDEC-VT05-01L01-Sta51-201542069-9-1 | NA | FALSE
[19 empty] | 2015-07-01 |  |  | NA | 0.1 |  |  | 2015-05-04 22:50 | VTDEC-VT05-01L01-Sta51-201542069-10-2 | NA | FALSE
[19 empty] | 2015-10-06 |  |  | NA | 34.54 |  |  | 2015-05-04 22:50 | VTDEC-VT05-01L01-Sta51-201542069-45-1 | commentAnalysis: repeat analysis; | FALSE
[19 empty] | 2015-10-06 |  |  | 1.49 | 25 |  |  | 2015-05-04 22:50 | VTDEC-VT05-01L01-Sta51-201542069-46-2 | commentAnalysis: repeat analysis; | FALSE
[19 empty] | 2015-06-16 |  |  | NA | 12.702 |  |  | 2015-05-06 10:25 | VTDEC-VT04-01L02-Sta07-201542073-12-1 | commentAnalysis: phycocyanin calculated from regression relationship; | FALSE
[19 empty] | 2015-06-16 |  |  | NA | 12.702 |  |  | 2015-05-06 10:25 | VTDEC-VT04-01L02-Sta07-201542073-13-2 | commentAnalysis: phycocyanin calculated from regression relationship; | FALSE
[19 empty] | 2015-06-23 |  |  | NA | -11.0684 |  |  | 2015-05-21 11:30 | VTDEC-VT05-04L02-Sta36-201542100-7-1 | commentAnalysis: phycocyanin calculated from regression relationship; | FALSE
[19 empty] | 2015-06-23 |  |  | NA | -11.0684 |  |  | 2015-05-21 11:30 | VTDEC-VT05-04L02-Sta36-201542100-8-2 | commentAnalysis: phycocyanin calculated from regression relationship; | FALSE
[19 empty] | 2015-07-07 |  |  | 0.22 | 0.1 |  |  | 2015-05-22 12:00 | VTDEC-VT04-02L01-Sta04-201542102-7-1 | NA | FALSE
[19 empty] | 2015-07-07 |  |  | NA | 0.1 |  |  | 2015-05-22 12:00 | VTDEC-VT04-02L01-Sta04-201542102-8-2 | NA | FALSE
[19 empty] | 2015-06-16 |  |  | NA | -2.229 |  |  | 2015-05-26 10:15 | VTDEC-VT05-09L01-Sta25-201542104-14-1 | commentAnalysis: phycocyanin calculated from regression relationship; | FALSE
[19 empty] | 2015-06-16 |  |  | NA | 12.702 |  |  | 2015-05-26 10:15 | VTDEC-VT05-09L01-Sta25-201542104-15-2 | commentAnalysis: phycocyanin calculated from regression relationship; | FALSE
[19 empty] | 2015-06-16 |  |  | NA | -2.229 |  |  | 2015-05-26 10:15 | VTDEC-VT05-09L01-Sta25-201542104-22-1 | commentAnalysis: phycocyanin calculated from regression relationship; | FALSE
[19 empty] | 2015-06-23 |  |  | NA | -12.0195 |  |  | 2015-05-28 10:15 | VTDEC-VT04-01L02-Sta07-201542106-11-1 | commentAnalysis: phycocyanin calculated from regression relationship; | FALSE
[19 empty] | 2015-06-23 |  |  | NA | -12.0195 |  |  | 2015-05-28 10:15 | VTDEC-VT04-01L02-Sta07-201542106-12-2 | commentAnalysis: phycocyanin calculated from regression relationship; | FALSE
[19 empty] | 2015-08-21 |  |  | 0.46 | 0.1 |  |  | 2015-05-28 10:15 | VTDEC-VT04-01L02-Sta07-201542106-5-1 | NA | FALSE
[19 empty] | 2015-08-21 |  |  | NA | 0.1 |  |  | 2015-05-28 10:15 | VTDEC-VT04-01L02-Sta07-201542106-6-2 | NA | FALSE
[19 empty] | 2015-10-06 |  |  | NA | 10 |  |  | 2015-05-28 10:15 | VTDEC-VT04-01L02-Sta07-201542106-28-1 | commentAnalysis: repeat analysis; | FALSE
[19 empty] | 2015-10-06 |  |  | 0.55 | 14.09 |  |  | 2015-05-28 10:15 | VTDEC-VT04-01L02-Sta07-201542106-29-2 | commentAnalysis: repeat analysis; | FALSE
[19 empty] | 2015-07-07 |  |  | 0.01 | 0.1 |  |  | 2015-05-29 12:40 | VTDEC-VT05-10L01-Sta21-201542110-9-1 | NA | FALSE
[19 empty] | 2015-07-07 |  |  | NA | 0.1 |  |  | 2015-05-29 12:40 | VTDEC-VT05-10L01-Sta21-201542110-10-2 | NA | FALSE
[19 empty] | 2015-06-16 |  |  | NA | -17.16 |  |  | 2015-06-03 11:10 | VTDEC-VT05-04L02-Sta36-201542144-18-1 | commentAnalysis: phycocyanin calculated from regression relationship; | FALSE
[19 empty] | 2015-06-16 |  |  | NA | -2.229 |  |  | 2015-06-03 11:10 | VTDEC-VT05-04L02-Sta36-201542144-19-2 | commentAnalysis: phycocyanin calculated from regression relationship; | FALSE
[19 empty] | 2015-06-16 |  |  | NA | 12.702 |  |  | 2015-06-03 11:10 | VTDEC-VT05-04L02-Sta36-201542144-20-1 | commentAnalysis: phycocyanin calculated from regression relationship; | FALSE
[19 empty] | 2015-06-23 |  |  | NA | -11.0684 |  |  | 2015-06-04 12:30 | VTDEC-VT05-07L01-Sta40-201542147-5-1 | commentAnalysis: phycocyanin calculated from regression relationship; | FALSE
[19 empty] | 2015-06-23 |  |  | NA | -11.0684 |  |  | 2015-06-04 12:30 | VTDEC-VT05-07L01-Sta40-201542147-6-2 | commentAnalysis: phycocyanin calculated from regression relationship; | FALSE
[19 empty] | 2015-06-16 |  |  | NA | -2.229 |  |  | 2015-06-05 10:00 | VTDEC-VT05-01L01-Sta50-201542148-16-1 | commentAnalysis: phycocyanin calculated from regression relationship; | FALSE
[19 empty] | 2015-06-16 |  |  | NA | 12.702 |  |  | 2015-06-05 10:00 | VTDEC-VT05-01L01-Sta50-201542148-17-2 | commentAnalysis: phycocyanin calculated from regression relationship; | FALSE
[19 empty] | 2015-06-16 |  |  | NA | 12.702 |  |  | 2015-06-05 10:00 | VTDEC-VT05-01L01-Sta50-201542148-21-1 | commentAnalysis: phycocyanin calculated from regression relationship; | FALSE
[19 empty] | 2015-06-23 |  |  | NA | -5.3618 |  |  | 2015-06-05 11:00 | VTDEC-VT05-01L01-Sta51-201542149-9-1 | commentAnalysis: phycocyanin calculated from regression relationship; | FALSE
[19 empty] | 2015-06-23 |  |  | NA | -4.4107 |  |  | 2015-06-05 11:00 | VTDEC-VT05-01L01-Sta51-201542149-10-2 | commentAnalysis: phycocyanin calculated from regression relationship; | FALSE
[19 empty] | 2015-07-07 |  |  | 0.16 | 0.1 |  |  | 2015-06-11 12:30 | VTDEC-VT04-02L01-Sta04-201542163-11-1 | NA | FALSE
[19 empty] | 2015-07-07 |  |  | NA | 0.1 |  |  | 2015-06-11 12:30 | VTDEC-VT04-02L01-Sta04-201542163-12-2 | NA | FALSE
[19 empty] | 2015-07-07 |  |  | 0.1 | 0.1 |  |  | 2015-06-25 10:10 | VTDEC-VT04-01L02-Sta07-201542193-5-1 | NA | FALSE
[19 empty] | 2015-07-07 |  |  | NA | 0.1 |  |  | 2015-06-25 10:10 | VTDEC-VT04-01L02-Sta07-201542193-6-2 | NA | FALSE
[19 empty] | 2015-08-21 |  |  | 0.74 | 0.1 |  |  | 2015-06-26 11:50 | VTDEC-VT05-09L01-Sta25-201542198-3-1 | NA | FALSE
[19 empty] | 2015-08-21 |  |  | NA | 0.1 |  |  | 2015-06-26 11:50 | VTDEC-VT05-09L01-Sta25-201542198-4-2 | NA | FALSE
[19 empty] | 2015-08-21 |  |  | 0.77 | 0.1 |  |  | 2015-06-29 11:55 | VTDEC-VT05-07L01-Sta40-201542203-17-1 | NA | FALSE
[19 empty] | 2015-08-21 |  |  | NA | 0.1 |  |  | 2015-06-29 11:55 | VTDEC-VT05-07L01-Sta40-201542203-18-2 | NA | FALSE
[19 empty] | 2015-08-21 |  |  | 0.68 | 0.1 |  |  | 2015-06-30 10:05 | VTDEC-VT05-04L02-Sta36-201542205-25-1 | NA | FALSE
[19 empty] | 2015-08-21 |  |  | NA | 0.1 |  |  | 2015-06-30 10:05 | VTDEC-VT05-04L02-Sta36-201542205-26-2 | NA | FALSE
[19 empty] | 2015-08-21 |  |  | 0.98 | 0.1 |  |  | 2015-07-06 12:00 | VTDEC-VT05-10L01-Sta21-201542223-1-1 | NA | FALSE
[19 empty] | 2015-08-21 |  |  | NA | 0.1 |  |  | 2015-07-06 12:00 | VTDEC-VT05-10L01-Sta21-201542223-2-2 | NA | FALSE
[19 empty] | 2015-08-21 |  |  | 0.67 | 0.1 |  |  | 2015-07-08 12:46 | VTDEC-VT05-04L02-Sta46-201542228-31-1 | NA | FALSE
[19 empty] | 2015-08-21 |  |  | NA | 0.1 |  |  | 2015-07-08 12:46 | VTDEC-VT05-04L02-Sta46-201542228-32-2 | NA | FALSE
[19 empty] | 2015-08-21 |  |  | 1.32 | 0.1 |  |  | 2015-07-08 11:05 | VTDEC-VT05-01L01-Sta51-201542226-33-1 | NA | FALSE
[19 empty] | 2015-08-21 |  |  | NA | 0.1 |  |  | 2015-07-08 11:05 | VTDEC-VT05-01L01-Sta51-201542226-34-2 | NA | FALSE
[19 empty] | 2015-08-21 |  |  | 1.13 | 0.1 |  |  | 2015-07-09 11:45 | VTDEC-VT04-02L01-Sta04-201542230-41-1 | NA | FALSE
[19 empty] | 2015-08-21 |  |  | NA | 0.1 |  |  | 2015-07-09 11:45 | VTDEC-VT04-02L01-Sta04-201542230-42-2 | NA | FALSE
[19 empty] | 2015-08-21 |  |  | 1.15 | 0.1 |  |  | 2015-07-10 10:45 | VTDEC-VT04-01L02-Sta07-201542232-27-1 | NA | FALSE
[19 empty] | 2015-08-21 |  |  | NA | 0.1 |  |  | 2015-07-10 10:45 | VTDEC-VT04-01L02-Sta07-201542232-28-2 | NA | FALSE
[19 empty] | 2015-08-21 |  |  | 0.96 | 0.1 |  |  | 2015-07-13 11:50 | VTDEC-VT05-07L01-Sta40-201542237-21-1 | NA | FALSE
[19 empty] | 2015-08-21 |  |  | NA | 0.1 |  |  | 2015-07-13 11:50 | VTDEC-VT05-07L01-Sta40-201542237-22-2 | NA | FALSE
[19 empty] | 2015-08-21 |  |  | 0.7 | 0.1 |  |  | 2015-07-14 10:10 | VTDEC-VT05-09L01-Sta25-201542238-29-1 | NA | FALSE
[19 empty] | 2015-08-21 |  |  | NA | 0.1 |  |  | 2015-07-14 10:10 | VTDEC-VT05-09L01-Sta25-201542238-30-2 | NA | FALSE
[19 empty] | 2015-08-21 |  |  | 0.72 | 0.1 |  |  | 2015-07-16 12:35 | VTDEC-VT05-10L01-Sta21-201542244-37-1 | NA | FALSE
[19 empty] | 2015-08-21 |  |  | NA | 0.1 |  |  | 2015-07-16 12:35 | VTDEC-VT05-10L01-Sta21-201542244-38-2 | NA | FALSE
[19 empty] | 2015-08-21 |  |  | 1.03 | 0.1 |  |  | 2015-07-17 11:00 | VTDEC-VT05-04L02-Sta36-201542246-39-1 | NA | FALSE
[19 empty] | 2015-08-21 |  |  | NA | 0.1 |  |  | 2015-07-17 11:00 | VTDEC-VT05-04L02-Sta36-201542246-40-2 | NA | FALSE
[19 empty] | 2015-08-21 |  |  | 0.68 | 0.1 |  |  | 2015-07-20 12:40 | VTDEC-VT05-04L02-Sta46-201542253-13-1 | NA | FALSE
[19 empty] | 2015-08-21 |  |  | NA | 0.1 |  |  | 2015-07-20 12:40 | VTDEC-VT05-04L02-Sta46-201542253-14-2 | NA | FALSE
[19 empty] | 2015-08-21 |  |  | 1.37 | 0.1 |  |  | 2015-07-20 10:35 | VTDEC-VT05-01L01-Sta50-201542250-23-1 | NA | FALSE
[19 empty] | 2015-08-21 |  |  | NA | 0.1 |  |  | 2015-07-20 10:35 | VTDEC-VT05-01L01-Sta50-201542250-24-2 | NA | FALSE
[19 empty] | 2015-08-21 |  |  | 1.35 | 34.54 |  |  | 2015-07-20 11:15 | VTDEC-VT05-01L01-Sta51-201542251-15-1 | NA | FALSE
[19 empty] | 2015-08-21 |  |  | NA | 33.18 |  |  | 2015-07-20 11:15 | VTDEC-VT05-01L01-Sta51-201542251-16-2 | NA | FALSE
[19 empty] | 2015-08-21 |  |  | 0.98 | 1 |  |  | 2015-07-23 12:30 | VTDEC-VT04-02L01-Sta04-201542259-19-1 | NA | FALSE
[19 empty] | 2015-08-21 |  |  | NA | 4 |  |  | 2015-07-23 12:30 | VTDEC-VT04-02L01-Sta04-201542259-20-2 | NA | FALSE
[19 empty] | 2015-10-06 |  |  | NA | 25 |  |  | 2015-07-23 12:30 | VTDEC-VT04-02L01-Sta04-201542259-43-1 | commentAnalysis: repeat analysis; | FALSE
[19 empty] | 2015-10-06 |  |  | 1.05 | 29.09 |  |  | 2015-07-23 12:30 | VTDEC-VT04-02L01-Sta04-201542259-44-2 | commentAnalysis: repeat analysis; | FALSE
[19 empty] | 2015-08-21 |  |  | 0.67 | 40 |  |  | 2015-07-27 11:00 | VTDEC-VT05-07L01-Sta40-201542261-9-1 | NA | FALSE
[19 empty] | 2015-08-21 |  |  | NA | 35.54 |  |  | 2015-07-27 11:00 | VTDEC-VT05-07L01-Sta40-201542261-10-2 | NA | FALSE
[19 empty] | 2015-10-06 |  |  | NA | 23.63 |  |  | 2015-07-27 11:00 | VTDEC-VT05-07L01-Sta40-201542261-31-1 | commentAnalysis: repeat analysis; | FALSE
[19 empty] | 2015-10-06 |  |  | 0.53 | 23.63 |  |  | 2015-07-27 11:00 | VTDEC-VT05-07L01-Sta40-201542261-32-2 | commentAnalysis: repeat analysis; | FALSE
[19 empty] | 2015-08-21 |  |  | 0.56 | 0.1 |  |  | 2015-07-28 10:10 | VTDEC-VT04-01L02-Sta07-201542262-7-1 | NA | FALSE
[19 empty] | 2015-08-21 |  |  | NA | 0.1 |  |  | 2015-07-28 10:10 | VTDEC-VT04-01L02-Sta07-201542262-8-2 | NA | FALSE
[19 empty] | 2015-08-21 |  |  | 0.6 | 0.1 |  |  | 2015-07-29 09:45 | VTDEC-VT05-09L01-Sta25-201542265-43-1 | NA | FALSE
[19 empty] | 2015-08-21 |  |  | NA | 0.1 |  |  | 2015-07-29 09:45 | VTDEC-VT05-09L01-Sta25-201542265-44-2 | NA | FALSE
[19 empty] | 2015-08-21 |  |  | 0.6 | 0.1 |  |  | 2015-07-31 10:50 | VTDEC-VT05-10L01-Sta21-201542272-11-1 | NA | FALSE
[19 empty] | 2015-08-21 |  |  | NA | 0.1 |  |  | 2015-07-31 10:50 | VTDEC-VT05-10L01-Sta21-201542272-12-2 | NA | FALSE
[19 empty] | 2015-08-21 |  |  | 0.91 | 0.1 |  |  | 2015-08-04 12:10 | VTDEC-VT04-02L01-Sta04-201542282-65-1 | NA | FALSE
[19 empty] | 2015-08-21 |  |  | NA | 0.1 |  |  | 2015-08-04 12:10 | VTDEC-VT04-02L01-Sta04-201542282-66-2 | NA | FALSE
[19 empty] | 2015-08-21 |  |  | 0.65 | NA |  |  | 2015-08-05 11:25 | VTDEC-VT05-04L02-Sta36-201542285-57-1 | commentAnalysis: benchsheet noted date as 8/15/2015; | FALSE
[19 empty] | 2015-08-21 |  |  | NA | 0.1 |  |  | 2015-08-05 11:25 | VTDEC-VT05-04L02-Sta36-201542285-58-2 | commentAnalysis: benchsheet noted date as 8/15/2015; | FALSE
[19 empty] | 2015-08-21 |  |  | 0.93 | 0.1 |  |  | 2015-08-06 10:20 | VTDEC-VT05-01L01-Sta50-201542287-61-1 | NA | FALSE
[19 empty] | 2015-08-21 |  |  | NA | 0.1 |  |  | 2015-08-06 10:20 | VTDEC-VT05-01L01-Sta50-201542287-62-2 | NA | FALSE
[19 empty] | 2015-08-21 |  |  | 1.13 | 46.81 |  |  | 2015-08-06 11:00 | VTDEC-VT05-01L01-Sta51-201542287-53-1 | commentAnalysis: diluted 10ml to 20ml; | FALSE
[19 empty] | 2015-08-21 |  |  | NA | 48.18 |  |  | 2015-08-06 11:00 | VTDEC-VT05-01L01-Sta51-201542287-54-2 | commentAnalysis: diluted 10ml to 20ml; | FALSE
[19 empty] | 2015-10-06 |  |  | NA | 49.54 |  |  | 2015-08-06 11:00 | VTDEC-VT05-01L01-Sta51-201542287-6-1 | commentAnalysis: repeat analysis, bottle labeled 8/16/2015; | FALSE
[19 empty] | 2015-10-06 |  |  | 1.58 | 40 |  |  | 2015-08-06 11:00 | VTDEC-VT05-01L01-Sta51-201542287-7-2 | commentAnalysis: repeat analysis, bottle labeled 8/16/2015; | FALSE
[19 empty] | 2015-08-21 |  |  | 0.84 | 26.36 |  |  | 2015-08-07 11:10 | VTDEC-VT05-07L01-Sta40-201542291-51-1 | NA | FALSE
[19 empty] | 2015-08-21 |  |  | NA | 25 |  |  | 2015-08-07 11:10 | VTDEC-VT05-07L01-Sta40-201542291-52-2 | NA | FALSE
[19 empty] | 2015-08-21 |  |  | 0.8 | 0.1 |  |  | 2015-08-10 10:10 | VTDEC-VT04-01L02-Sta07-201542292-55-1 | NA | FALSE
[19 empty] | 2015-08-21 |  |  | NA | 0.1 |  |  | 2015-08-10 10:10 | VTDEC-VT04-01L02-Sta07-201542292-56-2 | NA | FALSE
[19 empty] | 2015-08-21 |  |  | 0.58 | 4 |  |  | 2015-08-17 11:10 | VTDEC-VT05-10L01-Sta21-201542317-49-1 | NA | FALSE
[19 empty] | 2015-08-21 |  |  | NA | 2.5 |  |  | 2015-08-17 11:10 | VTDEC-VT05-10L01-Sta21-201542317-50-2 | NA | FALSE
[19 empty] | 2015-08-21 |  |  | 1.08 | 7 |  |  | 2015-08-18 11:50 | VTDEC-VT04-02L01-Sta04-201542319-63-1 | NA | FALSE
[19 empty] | 2015-08-21 |  |  | NA | 5.5 |  |  | 2015-08-18 11:50 | VTDEC-VT04-02L01-Sta04-201542319-64-2 | NA | FALSE
[19 empty] | 2015-08-21 |  |  | 0.98 | 4 |  |  | 2015-08-19 12:45 | VTDEC-VT05-04L02-Sta46-201542324-59-1 | NA | FALSE
[19 empty] | 2015-08-21 |  |  | NA | 4 |  |  | 2015-08-19 12:45 | VTDEC-VT05-04L02-Sta46-201542324-60-2 | NA | FALSE
[19 empty] | 2015-08-21 |  |  | 1.32 | 68.63 |  |  | 2015-08-19 10:20 | VTDEC-VT05-01L01-Sta50-201542321-45-1 | commentAnalysis: diluted 10ml to 20ml with DI; | FALSE
[19 empty] | 2015-08-21 |  |  | NA | 70 |  |  | 2015-08-19 10:20 | VTDEC-VT05-01L01-Sta50-201542321-46-2 | commentAnalysis: diluted 10ml to 20ml with DI; | FALSE
[19 empty] | 2015-10-06 |  |  | NA | 70 |  |  | 2015-08-19 10:20 | VTDEC-VT05-01L01-Sta50-201542321-8-1 | NA | FALSE
[19 empty] | 2015-10-06 |  |  | 1.75 | 61.81 |  |  | 2015-08-19 10:20 | VTDEC-VT05-01L01-Sta50-201542321-9-2 | NA | FALSE
[19 empty] | 2015-08-21 |  |  | 1.37 | 48.18 |  |  | 2015-08-19 11:00 | VTDEC-VT05-01L01-Sta51-201542322-47-1 | commentAnalysis: diluted 10ml to 20ml with DI; | FALSE
[19 empty] | 2015-08-21 |  |  | NA | 49.54 |  |  | 2015-08-19 11:00 | VTDEC-VT05-01L01-Sta51-201542322-48-2 | commentAnalysis: diluted 10ml to 20ml with DI; | FALSE
[19 empty] | 2015-10-06 |  |  | NA | 57.72 |  |  | 2015-08-19 11:00 | VTDEC-VT05-01L01-Sta51-201542322-4-1 | commentAnalysis: repeat analysis; | FALSE
[19 empty] | 2015-10-06 |  |  | 2.19 | 48.48 |  |  | 2015-08-19 11:00 | VTDEC-VT05-01L01-Sta51-201542322-5-2 | commentAnalysis: repeat analysis; | FALSE
[19 empty] | 2015-08-21 |  |  | 0.63 | 0.1 |  |  | 2015-08-20 09:55 | VTDEC-VT05-09L01-Sta25-201542325-67-1 | NA | FALSE
[19 empty] | 2015-08-21 |  |  | NA | 0.1 |  |  | 2015-08-20 09:55 | VTDEC-VT05-09L01-Sta25-201542325-68-2 | NA | FALSE
[19 empty] | 2015-10-06 |  |  | NA | 318.14 |  |  | 2015-09-01 11:35 | VTDEC-VT05-07L01-Sta40-201542350-10-1 | commentAnalysis: toxin grab sample; | FALSE
[19 empty] | 2015-10-06 |  |  | 2.88 | 341.46 |  |  | 2015-09-01 11:35 | VTDEC-VT05-07L01-Sta40-201542350-11-2 | commentAnalysis: toxin grab sample; | FALSE
[19 empty] | 2015-10-06 |  |  | NA | 74.09 |  |  | 2015-09-01 11:35 | VTDEC-VT05-07L01-Sta40-201542350-20-1 | NA | FALSE
[19 empty] | 2015-10-06 |  |  | 1.61 | 93.18 |  |  | 2015-09-01 11:35 | VTDEC-VT05-07L01-Sta40-201542350-21-2 | NA | FALSE
[19 empty] | 2015-10-06 |  |  | NA | 34.54 |  |  | 2015-09-02 10:20 | VTDEC-VT04-01L02-Sta07-201542351-35-1 | NA | FALSE
[19 empty] | 2015-10-06 |  |  | 0.72 | 33.18 |  |  | 2015-09-02 10:20 | VTDEC-VT04-01L02-Sta07-201542351-36-2 | NA | FALSE
[19 empty] | 2015-10-06 |  |  | NA | 29.09 |  |  | 2015-09-04 12:55 | VTDEC-VT05-04L02-Sta46-201542358-16-1 | NA | FALSE
[19 empty] | 2015-10-06 |  |  | 0.75 | 34.54 |  |  | 2015-09-04 12:55 | VTDEC-VT05-04L02-Sta46-201542358-17-2 | NA | FALSE
[19 empty] | 2015-10-06 |  |  | NA | 89.09 |  |  | 2015-09-04 10:15 | VTDEC-VT05-01L01-Sta50-201542355-22-1 | NA | FALSE
[19 empty] | 2015-10-06 |  |  | 1.95 | 87.82 |  |  | 2015-09-04 10:15 | VTDEC-VT05-01L01-Sta50-201542355-23-2 | NA | FALSE
[19 empty] | 2015-10-06 |  |  | NA | 102.74 |  |  | 2015-09-04 11:15 | VTDEC-VT05-01L01-Sta51-201542356-18-1 | NA | FALSE
[19 empty] | 2015-10-06 |  |  | 1.9 | 106.85 |  |  | 2015-09-04 11:15 | VTDEC-VT05-01L01-Sta51-201542356-19-2 | NA | FALSE
[19 empty] | 2015-10-06 |  |  | NA | 42.72 |  |  | 2015-09-09 12:50 | VTDEC-VT04-02L01-Sta04-201542367-24-1 | NA | FALSE
[19 empty] | 2015-10-06 |  |  | 1.18 | 38.63 |  |  | 2015-09-09 12:50 | VTDEC-VT04-02L01-Sta04-201542367-25-2 | NA | FALSE
[19 empty] | 2015-10-06 |  |  | NA | 34.54 |  |  | 2015-09-11 12:20 | VTDEC-VT05-10L01-Sta21-201542373-37-1 | NA | FALSE
[19 empty] | 2015-10-06 |  |  | 0.75 | 29.09 |  |  | 2015-09-11 12:20 | VTDEC-VT05-10L01-Sta21-201542373-38-2 | NA | FALSE
[19 empty] | 2015-10-06 |  |  | NA | 79.54 |  |  | 2015-09-15 12:10 | VTDEC-VT05-07L01-Sta40-201542377-12-1 | NA | FALSE
[19 empty] | 2015-10-06 |  |  | 1.41 | 57.72 |  |  | 2015-09-15 12:10 | VTDEC-VT05-07L01-Sta40-201542377-13-2 | NA | FALSE
[19 empty] | 2015-10-06 |  |  | NA | 31.81 |  |  | 2015-09-17 12:45 | VTDEC-VT05-04L02-Sta46-201542381-30-1 | commentAnalysis: Beagle unit froze up, had to turn off and re-blank; | FALSE
[19 empty] | 2015-10-06 |  |  | NA | 70 |  |  | 2015-09-17 10:15 | VTDEC-VT05-01L01-Sta50-201542378-14-1 | NA | FALSE
[19 empty] | 2015-10-06 |  |  | 1.63 | 75.45 |  |  | 2015-09-17 10:15 | VTDEC-VT05-01L01-Sta50-201542378-15-2 | NA | FALSE
[19 empty] | 2015-10-06 |  |  | NA | 154.87 |  |  | 2015-09-17 11:00 | VTDEC-VT05-01L01-Sta51-201542379-41-1 | NA | FALSE
[19 empty] | 2015-10-06 |  |  | 2.3 | 145.27 |  |  | 2015-09-17 11:00 | VTDEC-VT05-01L01-Sta51-201542379-42-2 | NA | FALSE
[19 empty] | 2015-10-06 |  |  | NA | 19.54 |  |  | 2015-09-18 10:00 | VTDEC-VT05-09L01-Sta25-201542382-26-1 | NA | FALSE
[19 empty] | 2015-10-06 |  |  | 0.86 | 11.36 |  |  | 2015-09-18 10:00 | VTDEC-VT05-09L01-Sta25-201542382-27-2 | NA | FALSE
[19 empty] | 2015-10-06 |  |  | NA | 42.72 |  |  | 2015-09-23 11:45 | VTDEC-VT05-04L02-Sta36-201542394-39-1 | NA | FALSE
[19 empty] | 2015-10-06 |  |  | 0.65 | 31.81 |  |  | 2015-09-23 11:45 | VTDEC-VT05-04L02-Sta36-201542394-40-2 | NA | FALSE
[19 empty] | 2015-10-06 |  |  | NA | 31.81 |  |  | 2015-09-25 10:25 | VTDEC-VT04-01L02-Sta07-201542398-33-1 | NA | FALSE
[19 empty] | 2015-10-06 |  |  | 0.67 | 37.27 |  |  | 2015-09-25 10:25 | VTDEC-VT04-01L02-Sta07-201542398-34-2 | NA | FALSE
[19 empty] | 2015-09-18 |  |  | 1.64 | 12.68 |  |  | 2015-08-01 12:20 | RIWW-RI0004009L-01A-WW454_N-1-370-1 | NA | TRUE
[19 empty] | 2015-09-18 |  |  | 0.85 | 12.68 |  |  | 2015-08-01 12:20 | RIWW-RI0004009L-01A-WW454_N-1-374-1 | NA | TRUE
[19 empty] | 2015-09-18 |  |  | 1.52 | 16.71 |  |  | 2015-08-01 12:10 | RIWW-RI0004009L-01A-WW454_O-1-371-1 | NA | TRUE
[19 empty] | 2015-09-18 |  |  | 0.82 | 7 |  |  | 2015-08-01 12:10 | RIWW-RI0004009L-01A-WW454_O-1-375-1 | NA | TRUE
[19 empty] | 2015-09-18 |  |  | 1.59 | 22.08 |  |  | 2015-08-01 12:10 | RIWW-RI0004009L-01A-WW454_O-2-372-1 | NA | TRUE
[19 empty] | 2015-09-18 |  |  | 1.14 | 16.71 |  |  | 2015-08-01 12:10 | RIWW-RI0004009L-01A-WW454_O-2-376-1 | NA | TRUE
[19 empty] | 2015-09-18 |  |  | 0.57 | 12.68 |  |  | 2015-08-01 12:10 | RIWW-RI0004009L-01A-WW454_O-2-378-1 | NA | TRUE
[19 empty] | 2015-09-18 |  |  | 0.57 | 12.68 |  |  | 2015-08-01 12:10 | RIWW-RI0004009L-01A-WW454_O-2-379-1 | NA | TRUE
[19 empty] | 2015-09-18 |  |  | 0.6 | 23.43 |  |  | 2015-08-01 12:10 | RIWW-RI0004009L-01A-WW454_O-2-382-1 | NA | TRUE
[19 empty] | 2015-09-18 |  |  | 0.6 | 23.43 |  |  | 2015-08-01 12:10 | RIWW-RI0004009L-01A-WW454_O-2-383-1 | NA | TRUE
[19 empty] | 2015-09-18 |  |  | 1.44 | 0.1 |  |  | 2015-08-01 12:10 | RIWW-RI0004009L-01A-WW454_O-3-373-1 | NA | TRUE
[19 empty] | 2015-09-18 |  |  | 0.85 | 2.5 |  |  | 2015-08-01 12:10 | RIWW-RI0004009L-01A-WW454_O-3-377-1 | NA | TRUE
[19 empty] | 2015-09-18 |  |  | 0.32 | 0.1 |  |  | 2015-08-01 12:10 | RIWW-RI0004009L-01A-WW454_O-3-380-1 | NA | TRUE
[19 empty] | 2015-09-18 |  |  | 0.32 | 0.1 |  |  | 2015-08-01 12:10 | RIWW-RI0004009L-01A-WW454_O-3-381-1 | NA | TRUE
[19 empty] | 2015-09-18 |  |  | 0.3 | 16.71 |  |  | 2015-08-01 12:10 | RIWW-RI0004009L-01A-WW454_O-3-384-1 | NA | TRUE
[19 empty] | 2015-09-18 |  |  | 0.3 | 16.71 |  |  | 2015-08-01 12:10 | RIWW-RI0004009L-01A-WW454_O-3-385-1 | NA | TRUE
[19 empty] | 2015-08-07 |  |  | 3.41 | 28.8 |  |  | 2015-08-07 12:20 | RIWW-RI0004009L-01A-WW454_N-1-210-1 | NA | TRUE
[19 empty] | 2015-08-07 |  |  | 1.32 | 2.5 |  |  | 2015-08-07 12:20 | RIWW-RI0004009L-01A-WW454_N-1-214-1 | NA | TRUE
[19 empty] | 2015-09-18 |  |  | 2.34 | 4.14 |  |  | 2015-08-07 12:20 | RIWW-RI0004009L-01A-WW454_N-1-386-1 | NA | TRUE
[19 empty] | 2015-09-18 |  |  | 0.85 | 11.34 |  |  | 2015-08-07 12:20 | RIWW-RI0004009L-01A-WW454_N-1-390-1 | NA | TRUE
[19 empty] | 2015-09-18 |  |  | 0.55 | 12.68 |  |  | 2015-08-07 12:20 | RIWW-RI0004009L-01A-WW454_N-1-394-1 | NA | TRUE
[19 empty] | 2015-09-18 |  |  | 0.55 | 12.68 |  |  | 2015-08-07 12:20 | RIWW-RI0004009L-01A-WW454_N-1-395-1 | NA | TRUE
[19 empty] | 2015-09-18 |  |  | 0.22 | 10 |  |  | 2015-08-07 12:20 | RIWW-RI0004009L-01A-WW454_N-1-396-1 | NA | TRUE
[19 empty] | 2015-09-18 |  |  | 0.22 | 10 |  |  | 2015-08-07 12:20 | RIWW-RI0004009L-01A-WW454_N-1-397-1 | NA | TRUE
[19 empty] | 2015-08-07 |  |  | 7.48 | 0.1 |  |  | 2015-08-07 12:01 | RIWW-RI0004009L-01A-WW454_O-1-211-1 | NA | TRUE
[19 empty] | 2015-08-07 |  |  | 0.95 | 0.1 |  |  | 2015-08-07 12:01 | RIWW-RI0004009L-01A-WW454_O-1-215-1 | NA | TRUE
[19 empty] | 2015-09-18 |  |  | 1.77 | 31.49 |  |  | 2015-08-07 12:01 | RIWW-RI0004009L-01A-WW454_O-1-387-1 | NA | TRUE
[19 empty] | 2015-09-18 |  |  | 1 | 22.08 |  |  | 2015-08-07 12:01 | RIWW-RI0004009L-01A-WW454_O-1-391-1 | NA | TRUE
[19 empty] | 2015-08-07 |  |  | 3.75 | 27.46 |  |  | 2015-08-07 12:01 | RIWW-RI0004009L-01A-WW454_O-2-212-1 | NA | TRUE
[19 empty] | 2015-08-07 |  |  | 1.52 | 2.5 |  |  | 2015-08-07 12:01 | RIWW-RI0004009L-01A-WW454_O-2-216-1 | NA | TRUE
[19 empty] | 2015-09-18 |  |  | 1.77 | 94.68 |  |  | 2015-08-07 12:01 | RIWW-RI0004009L-01A-WW454_O-2-388-1 | NA | TRUE
[19 empty] | 2015-09-18 |  |  | 0.75 | 22.5 |  |  | 2015-08-07 12:01 | RIWW-RI0004009L-01A-WW454_O-2-392-1 | NA | TRUE
[19 empty] | 2015-08-07 |  |  | 2.88 | 0.1 |  |  | 2015-08-07 12:01 | RIWW-RI0004009L-01A-WW454_O-3-213-1 | NA | TRUE
[19 empty] | 2015-08-07 |  |  | 0.77 | 0.1 |  |  | 2015-08-07 12:01 | RIWW-RI0004009L-01A-WW454_O-3-217-1 | NA | TRUE
[19 empty] | 2015-09-18 |  |  | 1.49 | 24.77 |  |  | 2015-08-07 12:01 | RIWW-RI0004009L-01A-WW454_O-3-389-1 | NA | TRUE
[19 empty] | 2015-09-18 |  |  | 1.07 | 14.02 |  |  | 2015-08-07 12:01 | RIWW-RI0004009L-01A-WW454_O-3-393-1 | NA | TRUE
[19 empty] | 2015-10-29 |  |  | 1 | 11.34 |  |  | 2015-08-22 12:35 | RIWW-RI0004009L-01A-WW454_N-1-644-1 | NA | TRUE
[19 empty] | 2015-10-29 |  |  | 0.4 | 5.5 |  |  | 2015-08-22 12:35 | RIWW-RI0004009L-01A-WW454_N-1-648-1 | NA | TRUE
[19 empty] | 2015-10-29 |  |  | 1.59 | 15.71 |  |  | 2015-08-22 12:15 | RIWW-RI0004009L-01A-WW454_O-1-645-1 | NA | TRUE
[19 empty] | 2015-10-29 |  |  | 0.45 | 7 |  |  | 2015-08-22 12:15 | RIWW-RI0004009L-01A-WW454_O-1-649-1 | NA | TRUE
[19 empty] | 2015-10-29 |  |  | 1 | 0.1 |  |  | 2015-08-22 12:15 | RIWW-RI0004009L-01A-WW454_O-2-646-1 | NA | TRUE
[19 empty] | 2015-10-29 |  |  | 0.7 | 0.1 |  |  | 2015-08-22 12:15 | RIWW-RI0004009L-01A-WW454_O-2-650-1 | NA | TRUE
[19 empty] | 2015-10-29 |  |  | 1.07 | 11.34 |  |  | 2015-08-22 12:15 | RIWW-RI0004009L-01A-WW454_O-3-647-1 | NA | TRUE
[19 empty] | 2015-10-29 |  |  | 0.45 | 4 |  |  | 2015-08-22 12:15 | RIWW-RI0004009L-01A-WW454_O-3-651-1 | NA | TRUE
[19 empty] | 2015-08-06 |  |  | 2.61 | 77.16 |  |  | 2015-07-17 | RIWW-RI0006017L-05-WW37_N-1-124-1 | NA | FALSE
[19 empty] | 2015-08-06 |  |  | 0.62 | 0.1 |  |  | 2015-07-17 | RIWW-RI0006017L-05-WW37_N-1-126-1 | NA | FALSE
[19 empty] | 2015-08-06 |  |  | 1.59 | 5.5 |  |  | 2015-07-17 | RIWW-RI0006017L-05-WW37_N-2-125-1 | NA | FALSE
[19 empty] | 2015-08-06 |  |  | 0.7 | NA |  |  | 2015-07-17 | RIWW-RI0006017L-05-WW37_N-2-127-1 | NA | FALSE
[19 empty] | 2015-10-29 |  |  | 2.06 | 86.56 |  |  | 2015-07-31 | RIWW-RI0006017L-05-WW37_N-1-652-1 | NA | FALSE
[19 empty] | 2015-10-29 |  |  | 1.04 | 32.83 |  |  | 2015-07-31 | RIWW-RI0006017L-05-WW37_N-1-656-1 | NA | FALSE
[19 empty] | 2015-10-29 |  |  | 2.09 | 101.34 |  |  | 2015-07-31 09:30 | RIWW-RI0006017L-05-WW37_O-1-653-1 | NA | FALSE
[19 empty] | 2015-10-29 |  |  | 1.12 | 47.61 |  |  | 2015-07-31 09:30 | RIWW-RI0006017L-05-WW37_O-1-657-1 | NA | FALSE
[19 empty] | 2015-10-29 |  |  | 1.91 | 94.62 |  |  | 2015-07-31 | RIWW-RI0006017L-05-WW37_N-2-654-1 | NA | FALSE
[19 empty] | 2015-10-29 |  |  | 1 | 42.23 |  |  | 2015-07-31 | RIWW-RI0006017L-05-WW37_N-2-658-1 | NA | FALSE
[19 empty] | 2015-10-29 |  |  | 2.09 | 144.52 |  |  | 2015-07-31 09:30 | RIWW-RI0006017L-05-WW37_O-2-655-1 | NA | FALSE
[19 empty] | 2015-10-29 |  |  | 0.87 | 61.04 |  |  | 2015-07-31 09:30 | RIWW-RI0006017L-05-WW37_O-2-659-1 | NA | FALSE
[19 empty] | 2015-10-29 |  |  | 2.49 | 283.5 |  |  | 2015-08-10 15:45 | RIWW-RI0006018L-06-WW05_N-1-660-1 | NA | FALSE
[19 empty] | 2015-10-29 |  |  | 1.07 | 121.58 |  |  | 2015-08-10 15:45 | RIWW-RI0006018L-06-WW05_N-1-664-1 | NA | FALSE
[19 empty] | 2015-10-29 |  |  | 2.06 | 275.41 |  |  | 2015-08-10 15:31 | RIWW-RI0006018L-06-WW05_O-1-661-1 | NA | FALSE
[19 empty] | 2015-10-29 |  |  | 0.75 | 98.65 |  |  | 2015-08-10 15:31 | RIWW-RI0006018L-06-WW05_O-1-665-1 | NA | FALSE
[19 empty] | 2015-10-29 |  |  | 1.87 | 323.98 |  |  | 2015-08-10 15:31 | RIWW-RI0006018L-06-WW05_O-2-662-1 | NA | FALSE
[19 empty] | 2015-10-29 |  |  | 0.8 | 120.23 |  |  | 2015-08-10 15:31 | RIWW-RI0006018L-06-WW05_O-2-666-1 | NA | FALSE
[19 empty] | 2015-10-29 |  |  | 2.14 | 295.65 |  |  | 2015-08-10 15:31 | RIWW-RI0006018L-06-WW05_O-3-663-1 | NA | FALSE
[19 empty] | 2015-10-29 |  |  | 1 | 125.63 |  |  | 2015-08-10 15:31 | RIWW-RI0006018L-06-WW05_O-3-667-1 | NA | FALSE
[19 empty] | 2015-10-29 |  |  | 2.64 | 276.76 |  |  | 2015-08-22 12:50 | RIWW-RI0006018L-06-WW05_N-1-668-1 | NA | FALSE
[19 empty] | 2015-10-29 |  |  | 0.47 | 47.61 |  |  | 2015-08-22 12:50 | RIWW-RI0006018L-06-WW05_N-1-672-1 | NA | FALSE
[19 empty] | 2015-10-29 |  |  | 0.12 | 8.5 |  |  | 2015-08-22 12:50 | RIWW-RI0006018L-06-WW05_N-1-676-1 | NA | FALSE
[19 empty] | 2015-10-29 |  |  | 0.12 | 8.5 |  |  | 2015-08-22 12:50 | RIWW-RI0006018L-06-WW05_N-1-677-1 | NA | FALSE
[19 empty] | 2015-10-29 |  |  | 2.11 | 372.56 |  |  | 2015-08-22 12:37 | RIWW-RI0006018L-06-WW05_O-1-669-1 | NA | FALSE
[19 empty] | 2015-10-29 |  |  | 1.04 | 164.76 |  |  | 2015-08-22 12:37 | RIWW-RI0006018L-06-WW05_O-1-673-1 | NA | FALSE
[19 empty] | 2015-10-29 |  |  | 2.36 | 440.03 |  |  | 2015-08-22 12:37 | RIWW-RI0006018L-06-WW05_O-2-670-1 | NA | FALSE
[19 empty] | 2015-10-29 |  |  | 1.09 | 183.65 |  |  | 2015-08-22 12:37 | RIWW-RI0006018L-06-WW05_O-2-674-1 | NA | FALSE
[19 empty] | 2015-10-29 |  |  | 2.36 | 384.7 |  |  | 2015-08-22 12:37 | RIWW-RI0006018L-06-WW05_O-3-671-1 | NA | FALSE
[19 empty] | 2015-10-29 |  |  | 0.97 | 143.17 |  |  | 2015-08-22 12:37 | RIWW-RI0006018L-06-WW05_O-3-675-1 | NA | FALSE
[19 empty] | 2015-11-10 |  |  | 1.12 | 12.68 |  |  | 2015-09-05 12:55 | RIWW-RI0006018L-06-WW05_N-1-892-1 | NA | FALSE
[19 empty] | 2015-11-10 |  |  | 0.42 | 0.1 |  |  | 2015-09-05 12:55 | RIWW-RI0006018L-06-WW05_N-1-896-1 | NA | FALSE
[19 empty] | 2015-11-10 |  |  | 0.25 | 0.1 |  |  | 2015-09-05 12:55 | RIWW-RI0006018L-06-WW05_N-1-900-1 | NA | FALSE
[19 empty] | 2015-11-10 |  |  | 0.25 | 0.1 |  |  | 2015-09-05 12:55 | RIWW-RI0006018L-06-WW05_N-1-901-1 | NA | FALSE
[19 empty] | 2015-11-10 |  |  | 1.17 | 74.47 |  |  | 2015-09-05 12:36 | RIWW-RI0006018L-06-WW05_O-1-893-1 | NA | FALSE
[19 empty] | 2015-11-10 |  |  | 0.65 | 30.14 |  |  | 2015-09-05 12:36 | RIWW-RI0006018L-06-WW05_O-1-897-1 | NA | FALSE
[19 empty] | 2015-11-10 |  |  | 1.04 | 86.56 |  |  | 2015-09-05 12:36 | RIWW-RI0006018L-06-WW05_O-2-894-1 | NA | FALSE
[19 empty] | 2015-11-10 |  |  | 0.6 | 43.58 |  |  | 2015-09-05 12:36 | RIWW-RI0006018L-06-WW05_O-2-898-1 | NA | FALSE
[19 empty] | 2015-11-10 |  |  | 1.02 | 75.82 |  |  | 2015-09-05 12:36 | RIWW-RI0006018L-06-WW05_O-3-895-1 | NA | FALSE
[19 empty] | 2015-11-10 |  |  | 0.52 | 31.49 |  |  | 2015-09-05 12:36 | RIWW-RI0006018L-06-WW05_O-3-899-1 | NA | FALSE
[19 empty] | 2015-11-17 |  |  | 0.45 | 0.1 |  |  | 2015-09-21 17:00 | RIWW-RI0006018L-06-WW05_N-1-913-1 | NA | FALSE
[19 empty] | 2015-11-17 |  |  | 0.12 | 0.1 |  |  | 2015-09-21 17:00 | RIWW-RI0006018L-06-WW05_N-1-917-1 | NA | FALSE
[19 empty] | 2015-11-17 |  |  | 0.7 | 0.1 |  |  | 2015-09-21 16:30 | RIWW-RI0006018L-06-WW05_O-1-914-1 | NA | FALSE
[19 empty] | 2015-11-17 |  |  | 0.35 | 0.1 |  |  | 2015-09-21 16:30 | RIWW-RI0006018L-06-WW05_O-1-918-1 | NA | FALSE
[19 empty] | 2015-11-17 |  |  | 0.45 | 0.1 |  |  | 2015-09-21 16:30 | RIWW-RI0006018L-06-WW05_O-2-915-1 | NA | FALSE
[19 empty] | 2015-11-17 |  |  | 0.17 | 0.1 |  |  | 2015-09-21 16:30 | RIWW-RI0006018L-06-WW05_O-2-919-1 | NA | FALSE
[19 empty] | 2015-11-17 |  |  | 0.7 | 0.1 |  |  | 2015-09-21 16:30 | RIWW-RI0006018L-06-WW05_O-3-916-1 | NA | FALSE
[19 empty] | 2015-11-17 |  |  | 0.25 | 0.1 |  |  | 2015-09-21 16:30 | RIWW-RI0006018L-06-WW05_O-3-920-1 | NA | FALSE
[19 empty] | 2015-11-17 |  |  | 0.52 | 0.1 |  |  | 2015-10-04 15:55 | RIWW-RI0006018L-06-WW05_N-1-921-1 | NA | FALSE
[19 empty] | 2015-11-17 |  |  | 0.3 | 0.1 |  |  | 2015-10-04 15:55 | RIWW-RI0006018L-06-WW05_N-1-925-1 | NA | FALSE
[19 empty] | 2015-11-17 |  |  | 0.37 | 0.1 |  |  | 2015-10-04 15:30 | RIWW-RI0006018L-06-WW05_O-1-922-1 | NA | FALSE
[19 empty] | 2015-11-17 |  |  | 0.05 | 0.1 |  |  | 2015-10-04 15:30 | RIWW-RI0006018L-06-WW05_O-1-926-1 | NA | FALSE
[19 empty] | 2015-11-17 |  |  | 0.62 | 0.1 |  |  | 2015-10-04 15:30 | RIWW-RI0006018L-06-WW05_O-2-923-1 | NA | FALSE
[19 empty] | 2015-11-17 |  |  | 0.3 | 4 |  |  | 2015-10-04 15:30 | RIWW-RI0006018L-06-WW05_O-2-927-1 | NA | FALSE
[19 empty] | 2015-11-17 |  |  | 0.15 | 1 |  |  | 2015-10-04 15:30 | RIWW-RI0006018L-06-WW05_O-2-929-1 | NA | FALSE
[19 empty] | 2015-11-17 |  |  | 0.15 | 1 |  |  | 2015-10-04 15:30 | RIWW-RI0006018L-06-WW05_O-2-930-1 | NA | FALSE
[19 empty] | 2015-11-17 |  |  | 0.52 | 0.1 |  |  | 2015-10-04 15:30 | RIWW-RI0006018L-06-WW05_O-3-924-1 | NA | FALSE
[19 empty] | 2015-11-17 |  |  | 0.25 | 0.1 |  |  | 2015-10-04 15:30 | RIWW-RI0006018L-06-WW05_O-3-928-1 | NA | FALSE
[19 empty] | 2015-10-17 |  |  | 2.69 | 1 |  |  | 2015-10-17 10:05 | RIWW-RI0006018L-06-WW05_N-1-572-1 | NA | FALSE
[19 empty] | 2015-10-17 |  |  | 1.02 | 0.1 |  |  | 2015-10-17 10:05 | RIWW-RI0006018L-06-WW05_N-1-576-1 | NA | FALSE
[19 empty] | 2015-12-01 |  |  | 0.8 | 0.1 |  |  | 2015-10-17 10:05 | RIWW-RI0006018L-06-WW05_N-1-943-1 | NA | FALSE
[19 empty] | 2015-12-01 |  |  | 0.8 | 1 |  |  | 2015-10-17 10:05 | RIWW-RI0006018L-06-WW05_N-1-947-1 | NA | FALSE
[19 empty] | 2015-10-17 |  |  | 2.93 | 0.1 |  |  | 2015-10-17 09:45 | RIWW-RI0006018L-06-WW05_O-1-573-1 | NA | FALSE
[19 empty] | 2015-10-17 |  |  | 1.07 | 0.1 |  |  | 2015-10-17 09:45 | RIWW-RI0006018L-06-WW05_O-1-577-1 | NA | FALSE
[19 empty] | 2015-12-01 |  |  | 0.85 | 0.1 |  |  | 2015-10-17 09:45 | RIWW-RI0006018L-06-WW05_O-1-944-1 | NA | FALSE
[19 empty] | 2015-12-01 |  |  | 0.32 | 0.1 |  |  | 2015-10-17 09:45 | RIWW-RI0006018L-06-WW05_O-1-948-1 | NA | FALSE
[19 empty] | 2015-10-17 |  |  | 3.33 | 31.49 |  |  | 2015-10-17 09:45 | RIWW-RI0006018L-06-WW05_O-2-574-1 | NA | FALSE
[19 empty] | 2015-10-17 |  |  | 1.32 | 0.1 |  |  | 2015-10-17 09:45 | RIWW-RI0006018L-06-WW05_O-2-578-1 | NA | FALSE
[19 empty] | 2015-12-01 |  |  | 0.62 | 0.1 |  |  | 2015-10-17 09:45 | RIWW-RI0006018L-06-WW05_O-2-945-1 | NA | FALSE
[19 empty] | 2015-12-01 |  |  | 0.55 | 0.1 |  |  | 2015-10-17 09:45 | RIWW-RI0006018L-06-WW05_O-2-949-1 | NA | FALSE
[19 empty] | 2015-10-17 |  |  | 2.86 | 0.1 |  |  | 2015-10-17 09:45 | RIWW-RI0006018L-06-WW05_O-3-575-1 | NA | FALSE
[19 empty] | 2015-10-17 |  |  | 1.24 | 0.1 |  |  | 2015-10-17 09:45 | RIWW-RI0006018L-06-WW05_O-3-579-1 | NA | FALSE
[19 empty] | 2015-12-01 |  |  | 0.75 | 0.1 |  |  | 2015-10-17 09:45 | RIWW-RI0006018L-06-WW05_O-3-946-1 | NA | FALSE
[19 empty] | 2015-12-01 |  |  | 0.37 | 0.1 |  |  | 2015-10-17 09:45 | RIWW-RI0006018L-06-WW05_O-3-950-1 | NA | FALSE
[19 empty] | 2015-08-20 |  |  | 1.34 | 4 |  |  | 2015-07-31 10:00 | RIWW-RI0007024L-02-WW59_N-1-286-1 | NA | FALSE
[19 empty] | 2015-08-20 |  |  | 0.5 | 0.1 |  |  | 2015-07-31 10:00 | RIWW-RI0007024L-02-WW59_N-1-290-1 | NA | FALSE
[19 empty] | 2015-09-18 |  |  | 1.39 | 28.8 |  |  | 2015-07-31 10:00 | RIWW-RI0007024L-02-WW59_N-1-414-1 | NA | FALSE
[19 empty] | 2015-09-18 |  |  | 0.77 | 23.43 |  |  | 2015-07-31 10:00 | RIWW-RI0007024L-02-WW59_N-1-418-1 | NA | FALSE
[19 empty] | 2015-08-20 |  |  | 1.49 | 0.1 |  |  | 2015-07-31 09:30 | RIWW-RI0007024L-02-WW59_O-1-287-1 | NA | FALSE
[19 empty] | 2015-08-20 |  |  | 0.45 | 0.1 |  |  | 2015-07-31 09:30 | RIWW-RI0007024L-02-WW59_O-1-291-1 | NA | FALSE
[19 empty] | 2015-09-18 |  |  | 1.54 | 23.43 |  |  | 2015-07-31 09:30 | RIWW-RI0007024L-02-WW59_O-1-415-1 | NA | FALSE
[19 empty] | 2015-09-18 |  |  | 0.8 | 18.05 |  |  | 2015-07-31 09:30 | RIWW-RI0007024L-02-WW59_O-1-419-1 | NA | FALSE
[19 empty] | 2015-08-20 |  |  | 1.42 | 20.74 |  |  | 2015-07-31 09:30 | RIWW-RI0007024L-02-WW59_O-2-288-1 | NA | FALSE
[19 empty] | 2015-08-20 |  |  | 0.6 | 14.02 |  |  | 2015-07-31 09:30 | RIWW-RI0007024L-02-WW59_O-2-292-1 | NA | FALSE
[19 empty] | 2015-09-18 |  |  | 1.27 | 5.5 |  |  | 2015-07-31 09:30 | RIWW-RI0007024L-02-WW59_O-2-416-1 | NA | FALSE
[19 empty] | 2015-09-18 |  |  | 0.45 | 0.1 |  |  | 2015-07-31 09:30 | RIWW-RI0007024L-02-WW59_O-2-420-1 | NA | FALSE
[19 empty] | 2015-08-20 |  |  | 1.42 | 38.2 |  |  | 2015-07-31 09:30 | RIWW-RI0007024L-02-WW59_O-3-289-1 | NA | FALSE
[19 empty] | 2015-08-20 |  |  | 0.72 | 14.02 |  |  | 2015-07-31 09:30 | RIWW-RI0007024L-02-WW59_O-3-293-1 | NA | FALSE
[19 empty] | 2015-09-18 |  |  | 1.17 | 20.74 |  |  | 2015-07-31 09:30 | RIWW-RI0007024L-02-WW59_O-3-417-1 | NA | FALSE
[19 empty] | 2015-09-18 |  |  | 0.52 | 8.5 |  |  | 2015-07-31 09:30 | RIWW-RI0007024L-02-WW59_O-3-421-1 | NA | FALSE
[19 empty] | 2015-09-18 |  |  | 1.96 | 27.46 |  |  | 2015-08-02 | RIWW-RI0007024L-02-WW59_N-1-422-1 | NA | FALSE
[19 empty] | 2015-09-18 |  |  | 0.72 | 16.71 |  |  | 2015-08-02 | RIWW-RI0007024L-02-WW59_N-1-425-1 | NA | FALSE
[19 empty] | 2015-09-18 |  |  | 0.12 | 12.68 |  |  | 2015-08-02 | RIWW-RI0007024L-02-WW59_N-1-428-1 | NA | FALSE
[19 empty] | 2015-09-18 |  |  | 0.12 | 12.68 |  |  | 2015-08-02 | RIWW-RI0007024L-02-WW59_N-1-429-1 | NA | FALSE
[19 empty] | 2015-09-18 |  |  | 1.39 | 24.77 |  |  | 2015-08-02 | RIWW-RI0007024L-02-WW59_O-1-423-1 | NA | FALSE
[19 empty] | 2015-09-18 |  |  | 0.52 | 5.5 |  |  | 2015-08-02 | RIWW-RI0007024L-02-WW59_O-1-426-1 | NA | FALSE
[19 empty] | 2015-09-18 |  |  | 1.39 | 28.8 |  |  | 2015-08-02 | RIWW-RI0007024L-02-WW59_O-2-424-1 | NA | FALSE
[19 empty] | 2015-09-18 |  |  | 0.85 | 18.05 |  |  | 2015-08-02 | RIWW-RI0007024L-02-WW59_O-2-427-1 | NA | FALSE
[19 empty] | 2015-09-18 |  |  | 0.35 | 14.02 |  |  | 2015-08-02 | RIWW-RI0007024L-02-WW59_O-2-430-1 | NA | FALSE
[19 empty] | 2015-09-18 |  |  | 0.35 | 14.02 |  |  | 2015-08-02 | RIWW-RI0007024L-02-WW59_O-2-431-1 | NA | FALSE
[19 empty] | 2015-08-07 |  |  | 3.31 | 166.11 |  |  | 2015-08-07 10:30 | RIWW-RI0007024L-02-WW59_N-1-218-1 | NA | FALSE
[19 empty] | 2015-08-07 |  |  | 1.47 | 67.76 |  |  | 2015-08-07 10:30 | RIWW-RI0007024L-02-WW59_N-1-222-1 | NA | FALSE
[19 empty] | 2015-08-20 |  |  | 1.99 | 54.32 |  |  | 2015-08-07 10:30 | RIWW-RI0007024L-02-WW59_N-1-294-1 | NA | FALSE
[19 empty] | 2015-08-20 |  |  | 0.82 | 12.68 |  |  | 2015-08-07 10:30 | RIWW-RI0007024L-02-WW59_N-1-298-1 | NA | FALSE
[19 empty] | 2015-08-07 |  |  | 3.33 | 191.75 |  |  | 2015-08-07 09:53 | RIWW-RI0007024L-02-WW59_O-1-219-1 | NA | FALSE
[19 empty] | 2015-08-07 |  |  | 1.79 | 122.93 |  |  | 2015-08-07 09:53 | RIWW-RI0007024L-02-WW59_O-1-223-1 | NA | FALSE
[19 empty] | 2015-08-20 |  |  | 1.84 | 38.86 |  |  | 2015-08-07 09:53 | RIWW-RI0007024L-02-WW59_O-1-295-1 | NA | FALSE
[19 empty] | 2015-08-20 |  |  | 0.67 | 4 |  |  | 2015-08-07 09:53 | RIWW-RI0007024L-02-WW59_O-1-299-1 | NA | FALSE
[19 empty] | 2015-08-07 |  |  | 3.93 | 195.8 |  |  | 2015-08-07 09:53 | RIWW-RI0007024L-02-WW59_O-2-220-1 | NA | FALSE
[19 empty] | 2015-08-07 |  |  | 1.79 | 121.69 |  |  | 2015-08-07 09:53 | RIWW-RI0007024L-02-WW59_O-2-224-1 | NA | FALSE
[19 empty] | 2015-08-20 |  |  | 1.77 | 75.82 |  |  | 2015-08-07 09:53 | RIWW-RI0007024L-02-WW59_O-2-296-1 | NA | FALSE
[19 empty] | 2015-08-20 |  |  | 0.95 | 24.77 |  |  | 2015-08-07 09:53 | RIWW-RI0007024L-02-WW59_O-2-300-1 | NA | FALSE
[19 empty] | 2015-08-20 |  |  | 0.27 | 5.5 |  |  | 2015-08-07 09:53 | RIWW-RI0007024L-02-WW59_O-2-302-1 | NA | FALSE
[19 empty] | 2015-08-20 |  |  | 0.27 | 5.5 |  |  | 2015-08-07 09:53 | RIWW-RI0007024L-02-WW59_O-2-303-1 | NA | FALSE
[19 empty] | 2015-08-07 |  |  | 4.25 | 210.64 |  |  | 2015-08-07 09:53 | RIWW-RI0007024L-02-WW59_O-3-221-1 | NA | FALSE
[19 empty] | 2015-08-07 |  |  | 1.79 | 102.69 |  |  | 2015-08-07 09:53 | RIWW-RI0007024L-02-WW59_O-3-225-1 | NA | FALSE
[19 empty] | 2015-08-20 |  |  | 1.39 | 26.11 |  |  | 2015-08-07 09:53 | RIWW-RI0007024L-02-WW59_O-3-297-1 | NA | FALSE
[19 empty] | 2015-08-20 |  |  | 0.52 | 0.1 |  |  | 2015-08-07 09:53 | RIWW-RI0007024L-02-WW59_O-3-301-1 | NA | FALSE
[19 empty] | 2015-08-24 |  |  | 2.88 | 430.58 |  |  | 2015-08-21 11:30 | RIWW-RI0007024L-02-WW59_N-1-304-1 | NA | FALSE
[19 empty] | 2015-08-24 |  |  | 1.29 | 187.76 |  |  | 2015-08-21 11:30 | RIWW-RI0007024L-02-WW59_N-1-308-1 | NA | FALSE
[19 empty] | 2015-10-29 |  |  | 1.62 | 15.37 |  |  | 2015-08-21 11:30 | RIWW-RI0007024L-02-WW59_N-1-678-1 | NA | FALSE
[19 empty] | 2015-10-29 |  |  | 0.77 | 7 |  |  | 2015-08-21 11:30 | RIWW-RI0007024L-02-WW59_N-1-682-1 | NA | FALSE
[19 empty] | 2015-08-24 |  |  | 3.13 | 558.77 |  |  | 2015-08-21 11:15 | RIWW-RI0007024L-02-WW59_O-1-305-1 | NA | FALSE
[19 empty] | 2015-08-24 |  |  | 1.22 | 210.64 |  |  | 2015-08-21 11:15 | RIWW-RI0007024L-02-WW59_O-1-309-1 | NA | FALSE
[19 empty] | 2015-10-29 |  |  | 1.59 | 22.08 |  |  | 2015-08-21 11:15 | RIWW-RI0007024L-02-WW59_O-1-679-1 | NA | FALSE
[19 empty] | 2015-10-29 |  |  | 0.7 | 12.68 |  |  | 2015-08-21 11:15 | RIWW-RI0007024L-02-WW59_O-1-683-1 | NA | FALSE
[19 empty] | 2015-08-24 |  |  | 3.16 | 687.86 |  |  | 2015-08-21 11:15 | RIWW-RI0007024L-02-WW59_O-2-306-1 | NA | FALSE
[19 empty] | 2015-08-24 |  |  | 1.47 | 234.93 |  |  | 2015-08-21 11:15 | RIWW-RI0007024L-02-WW59_O-2-310-1 | NA | FALSE
[19 empty] | 2015-10-29 |  |  | 1.72 | 22.08 |  |  | 2015-08-21 11:15 | RIWW-RI0007024L-02-WW59_O-2-680-1 | NA | FALSE
[19 empty] | 2015-10-29 |  |  | 0.75 | 8.5 |  |  | 2015-08-21 11:15 | RIWW-RI0007024L-02-WW59_O-2-684-1 | NA | FALSE
[19 empty] | 2015-08-24 |  |  | 2.86 | 620.83 |  |  | 2015-08-21 11:15 | RIWW-RI0007024L-02-WW59_O-3-307-1 | NA | FALSE
[19 empty] | 2015-08-24 |  |  | 1.29 | 186.35 |  |  | 2015-08-21 11:15 | RIWW-RI0007024L-02-WW59_O-3-311-1 | NA | FALSE
[19 empty] | 2015-10-29 |  |  | 1.69 | 18.05 |  |  | 2015-08-21 11:15 | RIWW-RI0007024L-02-WW59_O-3-681-1 | NA | FALSE
[19 empty] | 2015-10-29 |  |  | 0.82 | 7 |  |  | 2015-08-21 11:15 | RIWW-RI0007024L-02-WW59_O-3-685-1 | NA | FALSE
[19 empty] | 2015-11-03 |  |  | 2.59 | 202.54 |  |  | 2015-09-05 09:30 | RIWW-RI0007024L-02-WW59_N-1-760-1 | NA | FALSE
[19 empty] | 2015-11-03 |  |  | 1.09 | 78.5 |  |  | 2015-09-05 09:30 | RIWW-RI0007024L-02-WW59_N-1-764-1 | NA | FALSE
[19 empty] | 2015-11-03 |  |  | 0.45 | 78.5 |  |  | 2015-09-05 09:30 | RIWW-RI0007024L-02-WW59_N-1-768-1 | NA | FALSE
[19 empty] | 2015-11-03 |  |  | 0.45 | 78.5 |  |  | 2015-09-05 09:30 | RIWW-RI0007024L-02-WW59_N-1-769-1 | NA | FALSE
[19 empty] | 2015-11-03 |  |  | 2.21 | 74.47 |  |  | 2015-09-05 09:05 | RIWW-RI0007024L-02-WW59_O-1-761-1 | NA | FALSE
[19 empty] | 2015-11-03 |  |  | 1.14 | 43.58 |  |  | 2015-09-05 09:05 | RIWW-RI0007024L-02-WW59_O-1-765-1 | NA | FALSE
[19 empty] | 2015-11-03 |  |  | 0.6 | 43.58 |  |  | 2015-09-05 09:05 | RIWW-RI0007024L-02-WW59_O-1-770-1 | NA | FALSE
[19 empty] | 2015-11-03 |  |  | 0.6 | 43.58 |  |  | 2015-09-05 09:05 | RIWW-RI0007024L-02-WW59_O-1-771-1 | NA | FALSE
[19 empty] | 2015-11-03 |  |  | 1.96 | 71.79 |  |  | 2015-09-05 09:05 | RIWW-RI0007024L-02-WW59_O-2-762-1 | NA | FALSE
[19 empty] | 2015-11-03 |  |  | 0.9 | 24.77 |  |  | 2015-09-05 09:05 | RIWW-RI0007024L-02-WW59_O-2-766-1 | NA | FALSE
[19 empty] | 2015-11-03 |  |  | 0.45 | 24.77 |  |  | 2015-09-05 09:05 | RIWW-RI0007024L-02-WW59_O-2-772-1 | NA | FALSE
[19 empty] | 2015-11-03 |  |  | 0.45 | 24.77 |  |  | 2015-09-05 09:05 | RIWW-RI0007024L-02-WW59_O-2-773-1 | NA | FALSE
[19 empty] | 2015-11-03 |  |  | 2.39 | 118.89 |  |  | 2015-09-05 09:05 | RIWW-RI0007024L-02-WW59_O-3-763-1 | NA | FALSE
[19 empty] | 2015-11-03 |  |  | 1.19 | 54.32 |  |  | 2015-09-05 09:05 | RIWW-RI0007024L-02-WW59_O-3-767-1 | NA | FALSE
[19 empty] | 2015-11-03 |  |  | 0.65 | 54.32 |  |  | 2015-09-05 09:05 | RIWW-RI0007024L-02-WW59_O-3-774-1 | NA | FALSE
[19 empty] | 2015-11-03 |  |  | 0.65 | 54.32 |  |  | 2015-09-05 09:05 | RIWW-RI0007024L-02-WW59_O-3-775-1 | NA | FALSE
[19 empty] | 2015-09-18 |  |  | 3.03 | 207.94 |  |  | 2015-09-18 11:54 | RIWW-RI0007024L-02-WW59_N-1-398-1 | NA | FALSE
[19 empty] | 2015-09-18 |  |  | 1.54 | 106.74 |  |  | 2015-09-18 11:54 | RIWW-RI0007024L-02-WW59_N-1-402-1 | NA | FALSE
[19 empty] | 2015-09-18 |  |  | 1.52 | 77.16 |  |  | 2015-09-18 11:54 | RIWW-RI0007024L-02-WW59_N-1-406-1 | NA | FALSE
[19 empty] | 2015-09-18 |  |  | 1.52 | 77.16 |  |  | 2015-09-18 11:54 | RIWW-RI0007024L-02-WW59_N-1-407-1 | NA | FALSE
[19 empty] | 2015-11-03 |  |  | 2.04 | 230.88 |  |  | 2015-09-18 11:54 | RIWW-RI0007024L-02-WW59_N-1-776-1 | NA | FALSE
[19 empty] | 2015-11-03 |  |  | 0.92 | 98.65 |  |  | 2015-09-18 11:54 | RIWW-RI0007024L-02-WW59_N-1-780-1 | NA | FALSE
[19 empty] | 2015-11-03 |  |  | 0.5 | 98.65 |  |  | 2015-09-18 11:54 | RIWW-RI0007024L-02-WW59_N-1-784-1 | NA | FALSE
[19 empty] | 2015-11-03 |  |  | 0.5 | 98.65 |  |  | 2015-09-18 11:54 | RIWW-RI0007024L-02-WW59_N-1-785-1 | NA | FALSE
[19 empty] | 2015-09-18 |  |  | 2.8 | 189.05 |  |  | 2015-09-18 11:20 | RIWW-RI0007024L-02-WW59_O-1-399-1 | NA | FALSE
[19 empty] | 2015-09-18 |  |  | 2.19 | 124.28 |  |  | 2015-09-18 11:20 | RIWW-RI0007024L-02-WW59_O-1-403-1 | NA | FALSE
[19 empty] | 2015-09-18 |  |  | 1.19 | 74.46 |  |  | 2015-09-18 11:20 | RIWW-RI0007024L-02-WW59_O-1-408-1 | NA | FALSE
[19 empty] | 2015-09-18 |  |  | 1.19 | 74.46 |  |  | 2015-09-18 11:20 | RIWW-RI0007024L-02-WW59_O-1-409-1 | NA | FALSE
[19 empty] | 2015-11-03 |  |  | 2.29 | 408.99 |  |  | 2015-09-18 11:20 | RIWW-RI0007024L-02-WW59_O-1-777-1 | NA | FALSE
[19 empty] | 2015-11-03 |  |  | 1.17 | 187.7 |  |  | 2015-09-18 11:20 | RIWW-RI0007024L-02-WW59_O-1-781-1 | NA | FALSE
[19 empty] | 2015-11-03 |  |  | 0.7 | 187.7 |  |  | 2015-09-18 11:20 | RIWW-RI0007024L-02-WW59_O-1-786-1 | NA | FALSE
[19 empty] | 2015-11-03 |  |  | 0.7 | 187.7 |  |  | 2015-09-18 11:20 | RIWW-RI0007024L-02-WW59_O-1-787-1 | NA | FALSE
[19 empty] | 2015-09-18 |  |  | 2.47 | 189.05 |  |  | 2015-09-18 11:20 | RIWW-RI0007024L-02-WW59_O-2-400-1 | NA | FALSE
[19 empty] | 2015-09-18 |  |  | 1.54 | 104.04 |  |  | 2015-09-18 11:20 | RIWW-RI0007024L-02-WW59_O-2-404-1 | NA | FALSE
[19 empty] | 2015-09-18 |  |  | 0.95 | 70.44 |  |  | 2015-09-18 11:20 | RIWW-RI0007024L-02-WW59_O-2-410-1 | NA | FALSE
[19 empty] | 2015-09-18 |  |  | 0.95 | 70.44 |  |  | 2015-09-18 11:20 | RIWW-RI0007024L-02-WW59_O-2-411-1 | NA | FALSE
[19 empty] | 2015-11-03 |  |  | 2.36 | 399.55 |  |  | 2015-09-18 11:20 | RIWW-RI0007024L-02-WW59_O-2-778-1 | NA | FALSE
[19 empty] | 2015-11-03 |  |  | 1.12 | 166.11 |  |  | 2015-09-18 11:20 | RIWW-RI0007024L-02-WW59_O-2-782-1 | NA | FALSE
[19 empty] | 2015-11-03 |  |  | 0.32 | 166.11 |  |  | 2015-09-18 11:20 | RIWW-RI0007024L-02-WW59_O-2-788-1 | NA | FALSE
[19 empty] | 2015-11-03 |  |  | 0.32 | 166.11 |  |  | 2015-09-18 11:20 | RIWW-RI0007024L-02-WW59_O-2-789-1 | NA | FALSE
[19 empty] | 2015-09-18 |  |  | 2.88 | 191.75 |  |  | 2015-09-18 11:20 | RIWW-RI0007024L-02-WW59_O-3-401-1 | NA | FALSE
[19 empty] | 2015-09-18 |  |  | 1.96 | 109.94 |  |  | 2015-09-18 11:20 | RIWW-RI0007024L-02-WW59_O-3-405-1 | NA | FALSE
[19 empty] | 2015-09-18 |  |  | 0.9 | 116.19 |  |  | 2015-09-18 11:20 | RIWW-RI0007024L-02-WW59_O-3-412-1 | NA | FALSE
[19 empty] | 2015-09-18 |  |  | 0.9 | 116.19 |  |  | 2015-09-18 11:20 | RIWW-RI0007024L-02-WW59_O-3-413-1 | NA | FALSE
[19 empty] | 2015-11-03 |  |  | 2.26 | 306.44 |  |  | 2015-09-18 11:20 | RIWW-RI0007024L-02-WW59_O-3-779-1 | NA | FALSE
[19 empty] | 2015-11-03 |  |  | 1.09 | 143.17 |  |  | 2015-09-18 11:20 | RIWW-RI0007024L-02-WW59_O-3-783-1 | NA | FALSE
[19 empty] | 2015-11-03 |  |  | 0.6 | 143.17 |  |  | 2015-09-18 11:20 | RIWW-RI0007024L-02-WW59_O-3-790-1 | NA | FALSE
[19 empty] | 2015-11-03 |  |  | 0.6 | 143.17 |  |  | 2015-09-18 11:20 | RIWW-RI0007024L-02-WW59_O-3-791-1 | NA | FALSE
[19 empty] | 2015-11-17 |  |  | 0.85 | 0.1 |  |  | 2015-10-04 09:00 | RIWW-RI0007024L-02-WW59_N-1-931-1 | NA | FALSE
[19 empty] | 2015-11-17 |  |  | 0.25 | 0.1 |  |  | 2015-10-04 09:00 | RIWW-RI0007024L-02-WW59_N-1-935-1 | NA | FALSE
[19 empty] | 2015-11-17 |  |  | 0.97 | 1 |  |  | 2015-10-04 08:30 | RIWW-RI0007024L-02-WW59_O-1-932-1 | NA | FALSE
[19 empty] | 2015-11-17 |  |  | 0.47 | 0.1 |  |  | 2015-10-04 08:30 | RIWW-RI0007024L-02-WW59_O-1-936-1 | NA | FALSE
[19 empty] | 2015-11-17 |  |  | 0.92 | 0.1 |  |  | 2015-10-04 08:30 | RIWW-RI0007024L-02-WW59_O-2-933-1 | NA | FALSE
[19 empty] | 2015-11-17 |  |  | 0.42 | 4 |  |  | 2015-10-04 08:30 | RIWW-RI0007024L-02-WW59_O-2-937-1 | NA | FALSE
[19 empty] | 2015-11-17 |  |  | 0.2 | 2.5 |  |  | 2015-10-04 08:30 | RIWW-RI0007024L-02-WW59_O-2-939-1 | NA | FALSE
[19 empty] | 2015-11-17 |  |  | 0.2 | 2.5 |  |  | 2015-10-04 08:30 | RIWW-RI0007024L-02-WW59_O-2-940-1 | NA | FALSE
[19 empty] | 2015-11-17 |  |  | 1.04 | 12.68 |  |  | 2015-10-04 08:30 | RIWW-RI0007024L-02-WW59_O-3-934-1 | NA | FALSE
[19 empty] | 2015-11-17 |  |  | 0.5 | 11.34 |  |  | 2015-10-04 08:30 | RIWW-RI0007024L-02-WW59_O-3-938-1 | NA | FALSE
[19 empty] | 2015-11-17 |  |  | 0.27 | 5.5 |  |  | 2015-10-04 08:30 | RIWW-RI0007024L-02-WW59_O-3-941-1 | NA | FALSE
[19 empty] | 2015-11-17 |  |  | 0.27 | 5.5 |  |  | 2015-10-04 08:30 | RIWW-RI0007024L-02-WW59_O-3-942-1 | NA | FALSE
[19 empty] | 2015-12-01 |  |  | 1.12 | 5.5 |  |  | 2015-10-16 11:06 | RIWW-RI0007024L-02-WW59_N-1-951-1 | NA | FALSE
[19 empty] | 2015-12-01 |  |  | 0.67 | 8.5 |  |  | 2015-10-16 11:06 | RIWW-RI0007024L-02-WW59_N-1-955-1 | NA | FALSE
[19 empty] | 2015-12-01 |  |  | 0.42 | 5.5 |  |  | 2015-10-16 11:06 | RIWW-RI0007024L-02-WW59_N-1-959-1 | NA | FALSE
[19 empty] | 2015-12-01 |  |  | 0.42 | 5.5 |  |  | 2015-10-16 11:06 | RIWW-RI0007024L-02-WW59_N-1-960-1 | NA | FALSE
[19 empty] | 2015-12-01 |  |  | 0.87 | 0.1 |  |  | 2015-10-16 10:38 | RIWW-RI0007024L-02-WW59_O-1-952-1 | NA | FALSE
[19 empty] | 2015-12-01 |  |  | 0.42 | 2.5 |  |  | 2015-10-16 10:38 | RIWW-RI0007024L-02-WW59_O-1-956-1 | NA | FALSE
[19 empty] | 2015-12-01 |  |  | 0.35 | 0.1 |  |  | 2015-10-16 10:38 | RIWW-RI0007024L-02-WW59_O-1-961-1 | NA | FALSE
[19 empty] | 2015-12-01 |  |  | 0.35 | 0.1 |  |  | 2015-10-16 10:38 | RIWW-RI0007024L-02-WW59_O-1-962-1 | NA | FALSE
[19 empty] | 2015-12-01 |  |  | 0.9 | 4 |  |  | 2015-10-16 10:38 | RIWW-RI0007024L-02-WW59_O-2-953-1 | NA | FALSE
[19 empty] | 2015-12-01 |  |  | 0.6 | 5.5 |  |  | 2015-10-16 10:38 | RIWW-RI0007024L-02-WW59_O-2-957-1 | NA | FALSE
[19 empty] | 2015-12-01 |  |  | 0.4 | 7 |  |  | 2015-10-16 10:38 | RIWW-RI0007024L-02-WW59_O-2-963-1 | NA | FALSE
[19 empty] | 2015-12-01 |  |  | 0.4 | 7 |  |  | 2015-10-16 10:38 | RIWW-RI0007024L-02-WW59_O-2-964-1 | NA | FALSE
[19 empty] | 2015-12-01 |  |  | 0.32 | 4 |  |  | 2015-10-16 10:38 | RIWW-RI0007024L-02-WW59_O-2-965-1 | NA | FALSE
[19 empty] | 2015-12-01 |  |  | 0.32 | 4 |  |  | 2015-10-16 10:38 | RIWW-RI0007024L-02-WW59_O-2-966-1 | NA | FALSE
[19 empty] | 2015-12-01 |  |  | 0.75 | 0.1 |  |  | 2015-10-16 10:38 | RIWW-RI0007024L-02-WW59_O-3-954-1 | NA | FALSE
[19 empty] | 2015-12-01 |  |  | 0.4 | 0.1 |  |  | 2015-10-16 10:38 | RIWW-RI0007024L-02-WW59_O-3-958-1 | NA | FALSE
[19 empty] | 2015-10-29 |  |  | 4.3 | 677.51 |  |  | 2015-07-30 10:15 | RIWW-RI0007029L-01-WW183_N-1-686-1 | NA | FALSE
[19 empty] | 2015-10-29 |  |  | 1.67 | 264.61 |  |  | 2015-07-30 10:15 | RIWW-RI0007029L-01-WW183_N-1-690-1 | NA | FALSE
[19 empty] | 2015-10-29 |  |  | 3.51 | 526.38 |  |  | 2015-07-30 10:00 | RIWW-RI0007029L-01-WW183_O-1-687-1 | NA | FALSE
[19 empty] | 2015-10-29 |  |  | 1.84 | 240.32 |  |  | 2015-07-30 10:00 | RIWW-RI0007029L-01-WW183_O-1-691-1 | NA | FALSE
[19 empty] | 2015-10-29 |  |  | 4.03 | 527.73 |  |  | 2015-07-30 10:00 | RIWW-RI0007029L-01-WW183_O-2-688-1 | NA | FALSE
[19 empty] | 2015-10-29 |  |  | 1.89 | 238.98 |  |  | 2015-07-30 10:00 | RIWW-RI0007029L-01-WW183_O-2-692-1 | NA | FALSE
[19 empty] | 2015-10-29 |  |  | 3.66 | 245.72 |  |  | 2015-07-30 10:00 | RIWW-RI0007029L-01-WW183_O-3-689-1 | NA | FALSE
[19 empty] | 2015-10-29 |  |  | 1.57 | 102.69 |  |  | 2015-07-30 10:00 | RIWW-RI0007029L-01-WW183_O-3-693-1 | NA | FALSE
[19 empty] | 2015-10-29 |  |  | 1.72 | 0.1 |  |  | 2015-08-13 10:00 | RIWW-RI0007029L-01-WW183_N-1-694-1 | NA | FALSE
[19 empty] | 2015-10-29 |  |  | 0.75 | 0.1 |  |  | 2015-08-13 10:00 | RIWW-RI0007029L-01-WW183_N-1-698-1 | NA | FALSE
[19 empty] | 2015-10-29 |  |  | 1.96 | 19.4 |  |  | 2015-08-13 10:10 | RIWW-RI0007029L-01-WW183_O-1-695-1 | NA | FALSE
[19 empty] | 2015-10-29 |  |  | 1 | 7 |  |  | 2015-08-13 10:10 | RIWW-RI0007029L-01-WW183_O-1-699-1 | NA | FALSE
[19 empty] | 2015-10-29 |  |  | 2.14 | 23.43 |  |  | 2015-08-13 10:10 | RIWW-RI0007029L-01-WW183_O-2-696-1 | NA | FALSE
[19 empty] | 2015-10-29 |  |  | 1 | 14.02 |  |  | 2015-08-13 10:10 | RIWW-RI0007029L-01-WW183_O-2-700-1 | NA | FALSE
[19 empty] | 2015-10-29 |  |  | 1.74 | 12.68 |  |  | 2015-08-13 10:10 | RIWW-RI0007029L-01-WW183_O-3-697-1 | NA | FALSE
[19 empty] | 2015-10-29 |  |  | 0.92 | 7 |  |  | 2015-08-13 10:10 | RIWW-RI0007029L-01-WW183_O-3-701-1 | NA | FALSE
[19 empty] | 2015-11-10 |  |  | 3.26 | 69.1 |  |  | 2015-09-03 10:00 | RIWW-RI0007029L-01-WW183_N-1-902-1 | NA | FALSE
[19 empty] | 2015-11-10 |  |  | 1.52 | 44.92 |  |  | 2015-09-03 10:00 | RIWW-RI0007029L-01-WW183_N-1-906-1 | NA | FALSE
[19 empty] | 2015-11-10 |  |  | 3.36 | 61.04 |  |  | 2015-09-03 10:10 | RIWW-RI0007029L-01-WW183_O-1-903-1 | NA | FALSE
[19 empty] | 2015-11-10 |  |  | 1.69 | 32.82 |  |  | 2015-09-03 10:10 | RIWW-RI0007029L-01-WW183_O-1-907-1 | NA | FALSE
[19 empty] | 2015-11-10 |  |  | 3.51 | 38.2 |  |  | 2015-09-03 10:10 | RIWW-RI0007029L-01-WW183_O-2-904-1 | NA | FALSE
[19 empty] | 2015-11-10 |  |  | 1.52 | 11.34 |  |  | 2015-09-03 10:10 | RIWW-RI0007029L-01-WW183_O-2-908-1 | NA | FALSE
[19 empty] | 2015-11-10 |  |  | 2.93 | 79.85 |  |  | 2015-09-03 10:10 | RIWW-RI0007029L-01-WW183_O-3-905-1 | NA | FALSE
[19 empty] | 2015-11-10 |  |  | 1.34 | 36.86 |  |  | 2015-09-03 10:10 | RIWW-RI0007029L-01-WW183_O-3-909-1 | NA | FALSE
[19 empty] | 2015-10-17 |  |  | 2.81 | 27.46 |  |  | 2015-09-17 10:00 | RIWW-RI0007029L-01-WW183_N-1-580-1 | NA | FALSE
[19 empty] | 2015-10-17 |  |  | 1.29 | 22.08 |  |  | 2015-09-17 10:00 | RIWW-RI0007029L-01-WW183_N-1-584-1 | NA | FALSE
[19 empty] | 2015-10-17 |  |  | 1.64 | 0.1 |  |  | 2015-09-17 10:10 | RIWW-RI0007029L-01-WW183_O-1-581-1 | NA | FALSE
[19 empty] | 2015-10-17 |  |  | 0.75 | 0.1 |  |  | 2015-09-17 10:10 | RIWW-RI0007029L-01-WW183_O-1-585-1 | NA | FALSE
[19 empty] | 2015-10-17 |  |  | 1.72 | 5.5 |  |  | 2015-09-17 10:10 | RIWW-RI0007029L-01-WW183_O-2-582-1 | NA | FALSE
[19 empty] | 2015-10-17 |  |  | 0.92 | 2.5 |  |  | 2015-09-17 10:10 | RIWW-RI0007029L-01-WW183_O-2-586-1 | NA | FALSE
[19 empty] | 2015-10-17 |  |  | 1.74 | 11.34 |  |  | 2015-09-17 10:10 | RIWW-RI0007029L-01-WW183_O-3-583-1 | NA | FALSE
[19 empty] | 2015-10-17 |  |  | 0.82 | 2.5 |  |  | 2015-09-17 10:10 | RIWW-RI0007029L-01-WW183_O-3-587-1 | NA | FALSE
[19 empty] | 2015-10-17 |  |  | 1.44 | 20.74 |  |  | 2015-10-01 10:00 | RIWW-RI0007029L-01-WW183_N-1-588-1 | NA | FALSE
[19 empty] | 2015-10-17 |  |  | 0.67 | 18.05 |  |  | 2015-10-01 10:00 | RIWW-RI0007029L-01-WW183_N-1-592-1 | NA | FALSE
[19 empty] | 2015-10-17 |  |  | 1.49 | 4 |  |  | 2015-10-01 10:10 | RIWW-RI0007029L-01-WW183_O-1-589-1 | NA | FALSE
[19 empty] | 2015-10-17 |  |  | 0.75 | 1 |  |  | 2015-10-01 10:10 | RIWW-RI0007029L-01-WW183_O-1-593-1 | NA | FALSE
[19 empty] | 2015-10-17 |  |  | 1.27 | 0.1 |  |  | 2015-10-01 10:10 | RIWW-RI0007029L-01-WW183_O-2-590-1 | NA | FALSE
[19 empty] | 2015-10-17 |  |  | 0.52 | 0.1 |  |  | 2015-10-01 10:10 | RIWW-RI0007029L-01-WW183_O-2-594-1 | NA | FALSE
[19 empty] | 2015-10-17 |  |  | 1.67 | 5.5 |  |  | 2015-10-01 10:10 | RIWW-RI0007029L-01-WW183_O-3-591-1 | NA | FALSE
[19 empty] | 2015-10-17 |  |  | 0.8 | 1 |  |  | 2015-10-01 10:10 | RIWW-RI0007029L-01-WW183_O-3-595-1 | NA | FALSE
[19 empty] | 2015-12-01 |  |  | 1.52 | 0.1 |  |  | 2015-10-15 10:00 | RIWW-RI0007029L-01-WW183_N-1-967-1 | NA | FALSE
[19 empty] | 2015-12-01 |  |  | 0.87 | 0.1 |  |  | 2015-10-15 10:00 | RIWW-RI0007029L-01-WW183_N-1-971-1 | NA | FALSE
[19 empty] | 2015-12-01 |  |  | 1.96 | 10 |  |  | 2015-10-15 10:10 | RIWW-RI0007029L-01-WW183_O-1-968-1 | NA | FALSE
[19 empty] | 2015-12-01 |  |  | 1.04 | 8.5 |  |  | 2015-10-15 10:10 | RIWW-RI0007029L-01-WW183_O-1-972-1 | NA | FALSE
[19 empty] | 2015-12-01 |  |  | 2.16 | 7 |  |  | 2015-10-15 10:10 | RIWW-RI0007029L-01-WW183_O-2-969-1 | NA | FALSE
[19 empty] | 2015-12-01 |  |  | 1.27 | 0.1 |  |  | 2015-10-15 10:10 | RIWW-RI0007029L-01-WW183_O-2-973-1 | NA | FALSE
[19 empty] | 2015-12-01 |  |  | 1.91 | 0.1 |  |  | 2015-10-15 10:10 | RIWW-RI0007029L-01-WW183_O-3-970-1 | NA | FALSE
[19 empty] | 2015-12-01 |  |  | 0.92 | 0.1 |  |  | 2015-10-15 10:10 | RIWW-RI0007029L-01-WW183_O-3-974-1 | NA | FALSE
[19 empty] | 2015-09-22 |  |  | 1.72 | 0.1 |  |  | 2015-08-01 13:19 | RIWW-RI0008039L-01-WW200_N-1-454-1 | NA | FALSE
[19 empty] | 2015-09-22 |  |  | 0.97 | 2.5 |  |  | 2015-08-01 13:19 | RIWW-RI0008039L-01-WW200_N-1-458-1 | NA | FALSE
[19 empty] | 2015-09-22 |  |  | 2.34 | 16.71 |  |  | 2015-08-01 12:49 | RIWW-RI0008039L-01-WW200_O-1-455-1 | NA | FALSE
[19 empty] | 2015-09-22 |  |  | 1.09 | 7 |  |  | 2015-08-01 12:49 | RIWW-RI0008039L-01-WW200_O-1-459-1 | NA | FALSE
[19 empty] | 2015-09-22 |  |  | 2.54 | 12.68 |  |  | 2015-08-01 12:49 | RIWW-RI0008039L-01-WW200_O-2-456-1 | NA | FALSE
[19 empty] | 2015-09-22 |  |  | 1.17 | 0.1 |  |  | 2015-08-01 12:49 | RIWW-RI0008039L-01-WW200_O-2-460-1 | NA | FALSE
[19 empty] | 2015-09-22 |  |  | 2.24 | 10 |  |  | 2015-08-01 12:49 | RIWW-RI0008039L-01-WW200_O-3-457-1 | NA | FALSE
[19 empty] | 2015-09-22 |  |  | 1.14 | 11.34 |  |  | 2015-08-01 12:49 | RIWW-RI0008039L-01-WW200_O-3-461-1 | NA | FALSE
[19 empty] | 2015-09-22 |  |  | 1.98 | 0.1 |  |  | 2015-08-29 16:32 | RIWW-RI0008039L-01-WW200_N-1-462-1 | NA | FALSE
[19 empty] | 2015-09-22 |  |  | 1.02 | 0.1 |  |  | 2015-08-29 16:32 | RIWW-RI0008039L-01-WW200_N-1-466-1 | NA | FALSE
[19 empty] | 2015-09-22 |  |  | 1.89 | 18.05 |  |  | 2015-08-29 16:13 | RIWW-RI0008039L-01-WW200_O-1-463-1 | NA | FALSE
[19 empty] | 2015-09-22 |  |  | 0.9 | 10 |  |  | 2015-08-29 16:13 | RIWW-RI0008039L-01-WW200_O-1-467-1 | NA | FALSE
[19 empty] | 2015-09-22 |  |  | 1.62 | 11.34 |  |  | 2015-08-29 16:13 | RIWW-RI0008039L-01-WW200_O-2-464-1 | NA | FALSE
[19 empty] | 2015-09-22 |  |  | 0.8 | 5.5 |  |  | 2015-08-29 16:13 | RIWW-RI0008039L-01-WW200_O-2-468-1 | NA | FALSE
[19 empty] | 2015-09-22 |  |  | 1.42 | 0.1 |  |  | 2015-08-29 16:13 | RIWW-RI0008039L-01-WW200_O-3-465-1 | NA | FALSE
[19 empty] | 2015-09-22 |  |  | 0.55 | 5.5 |  |  | 2015-08-29 16:13 | RIWW-RI0008039L-01-WW200_O-3-469-1 | NA | FALSE
[19 empty] | 2015-10-17 |  |  | 1.84 | 12.68 |  |  | 2015-10-17 14:09 | RIWW-RI0008039L-01-WW200_N-1-596-1 | NA | FALSE
[19 empty] | 2015-10-17 |  |  | 0.87 | 4 |  |  | 2015-10-17 14:09 | RIWW-RI0008039L-01-WW200_N-1-600-1 | NA | FALSE
[19 empty] | 2015-12-01 |  |  | 2.16 | 0.1 |  |  | 2015-10-17 14:09 | RIWW-RI0008039L-01-WW200_N-1-975-1 | NA | FALSE
[19 empty] | 2015-12-01 |  |  | 1.17 | 0.1 |  |  | 2015-10-17 14:09 | RIWW-RI0008039L-01-WW200_N-1-979-1 | NA | FALSE
[19 empty] | 2015-10-17 |  |  | 2.49 | 5.5 |  |  | 2015-10-17 13:52 | RIWW-RI0008039L-01-WW200_O-1-597-1 | NA | FALSE
[19 empty] | 2015-10-17 |  |  | 1.22 | 10 |  |  | 2015-10-17 13:52 | RIWW-RI0008039L-01-WW200_O-1-601-1 | NA | FALSE
[19 empty] | 2015-12-01 |  |  | 2.61 | 0.1 |  |  | 2015-10-17 13:52 | RIWW-RI0008039L-01-WW200_O-1-976-1 | NA | FALSE
[19 empty] | 2015-12-01 |  |  | 1.32 | 0.1 |  |  | 2015-10-17 13:52 | RIWW-RI0008039L-01-WW200_O-1-980-1 | NA | FALSE
[19 empty] | 2015-10-17 |  |  | 2.36 | 5.5 |  |  | 2015-10-17 13:52 | RIWW-RI0008039L-01-WW200_O-2-598-1 | NA | FALSE
[19 empty] | 2015-10-17 |  |  | 1.07 | 8.5 |  |  | 2015-10-17 13:52 | RIWW-RI0008039L-01-WW200_O-2-602-1 | NA | FALSE
[19 empty] | 2015-12-01 |  |  | 2.26 | 0.1 |  |  | 2015-10-17 13:52 | RIWW-RI0008039L-01-WW200_O-2-977-1 | NA | FALSE
[19 empty] | 2015-12-01 |  |  | 0.55 | 0.1 |  |  | 2015-10-17 13:52 | RIWW-RI0008039L-01-WW200_O-2-981-1 | NA | FALSE
[19 empty] | 2015-10-17 |  |  | 2.34 | 7 |  |  | 2015-10-17 13:52 | RIWW-RI0008039L-01-WW200_O-3-599-1 | NA | FALSE
[19 empty] | 2015-10-17 |  |  | 1.12 | 7 |  |  | 2015-10-17 13:52 | RIWW-RI0008039L-01-WW200_O-3-603-1 | NA | FALSE
[19 empty] | 2015-12-01 |  |  | 2.76 | 0.1 |  |  | 2015-10-17 13:52 | RIWW-RI0008039L-01-WW200_O-3-978-1 | NA | FALSE
[19 empty] | 2015-12-01 |  |  | 1.34 | 0.1 |  |  | 2015-10-17 13:52 | RIWW-RI0008039L-01-WW200_O-3-982-1 | NA | FALSE
[19 empty] | 2015-09-18 |  |  | 2.93 | 0.1 |  |  | 2015-08-01 12:10 | RIWW-RI0008039L-06-WW30_N-1-432-1 | NA | FALSE
[19 empty] | 2015-09-18 |  |  | 1.29 | 0.1 |  |  | 2015-08-01 12:10 | RIWW-RI0008039L-06-WW30_N-1-436-1 | NA | FALSE
[19 empty] | 2015-09-18 |  |  | 2.91 | 2.5 |  |  | 2015-08-01 11:45 | RIWW-RI0008039L-06-WW30_O-1-433-1 | NA | FALSE
[19 empty] | 2015-09-18 |  |  | 1.47 | 0.1 |  |  | 2015-08-01 11:45 | RIWW-RI0008039L-06-WW30_O-1-437-1 | NA | FALSE
[19 empty] | 2015-09-18 |  |  | 3.08 | 10 |  |  | 2015-08-01 11:45 | RIWW-RI0008039L-06-WW30_O-2-434-1 | NA | FALSE
[19 empty] | 2015-09-18 |  |  | 1.67 | 11.43 |  |  | 2015-08-01 11:45 | RIWW-RI0008039L-06-WW30_O-2-438-1 | NA | FALSE
[19 empty] | 2015-09-18 |  |  | NA | 0.1 |  |  | 2015-08-01 11:45 | RIWW-RI0008039L-06-WW30_O-2-440-1 | NA | FALSE
[19 empty] | 2015-09-18 |  |  | NA | 0.1 |  |  | 2015-08-01 11:45 | RIWW-RI0008039L-06-WW30_O-2-441-1 | NA | FALSE
[19 empty] | 2015-09-18 |  |  | 2.61 | 0.1 |  |  | 2015-08-01 11:45 | RIWW-RI0008039L-06-WW30_O-3-435-1 | NA | FALSE
[19 empty] | 2015-09-18 |  |  | 1.64 | 14.02 |  |  | 2015-08-01 11:45 | RIWW-RI0008039L-06-WW30_O-3-439-1 | NA | FALSE
[19 empty] | 2015-09-18 |  |  | 0.55 | 20.74 |  |  | 2015-08-01 11:45 | RIWW-RI0008039L-06-WW30_O-3-442-1 | NA | FALSE
[19 empty] | 2015-09-18 |  |  | 0.55 | 20.74 |  |  | 2015-08-01 11:45 | RIWW-RI0008039L-06-WW30_O-3-443-1 | NA | FALSE
[19 empty] | 2015-09-18 |  |  | 0.22 | 8.5 |  |  | 2015-08-01 11:45 | RIWW-RI0008039L-06-WW30_O-3-444-1 | NA | FALSE
[19 empty] | 2015-09-18 |  |  | 0.22 | 8.5 |  |  | 2015-08-01 11:45 | RIWW-RI0008039L-06-WW30_O-3-445-1 | NA | FALSE
[19 empty] | 2015-09-22 |  |  | 2.83 | 66.41 |  |  | 2015-08-22 11:00 | RIWW-RI0008039L-06-WW30_N-1-470-1 | NA | FALSE
[19 empty] | 2015-09-22 |  |  | 1.49 | 43.58 |  |  | 2015-08-22 11:00 | RIWW-RI0008039L-06-WW30_N-1-474-1 | NA | FALSE
[19 empty] | 2015-09-22 |  |  | 2.98 | 85.22 |  |  | 2015-08-22 11:00 | RIWW-RI0008039L-06-WW30_O-1-471-1 | NA | FALSE
[19 empty] | 2015-09-22 |  |  | 1.44 | 46.26 |  |  | 2015-08-22 11:00 | RIWW-RI0008039L-06-WW30_O-1-475-1 | NA | FALSE
[19 empty] | 2015-09-22 |  |  | 2.91 | 62.38 |  |  | 2015-08-22 11:00 | RIWW-RI0008039L-06-WW30_O-2-472-1 | NA | FALSE
[19 empty] | 2015-09-22 |  |  | 1.42 | 34.17 |  |  | 2015-08-22 11:00 | RIWW-RI0008039L-06-WW30_O-2-476-1 | NA | FALSE
[19 empty] | 2015-09-22 |  |  | 1.04 | 1.04 |  |  | 2015-08-22 11:00 | RIWW-RI0008039L-06-WW30_O-3-473-1 | NA | FALSE
[19 empty] | 2015-09-22 |  |  | 2.79 | 1.04 |  |  | 2015-08-22 11:00 | RIWW-RI0008039L-06-WW30_O-3-477-1 | NA | FALSE
[19 empty] | 2015-11-03 |  |  | 2.01 | 22.08 |  |  | 2015-09-05 11:25 | RIWW-RI0008039L-06-WW30_N-1-800-1 | NA | FALSE
[19 empty] | 2015-11-03 |  |  | 0.57 | 20.74 |  |  | 2015-09-05 11:25 | RIWW-RI0008039L-06-WW30_N-1-804-1 | NA | FALSE
[19 empty] | 2015-11-03 |  |  | 2.41 | 26.11 |  |  | 2015-09-05 11:15 | RIWW-RI0008039L-06-WW30_O-1-801-1 | NA | FALSE
[19 empty] | 2015-11-03 |  |  | 0.87 | 15.37 |  |  | 2015-09-05 11:15 | RIWW-RI0008039L-06-WW30_O-1-805-1 | NA | FALSE
[19 empty] | 2015-11-03 |  |  | 0.7 | 11.34 |  |  | 2015-09-05 11:15 | RIWW-RI0008039L-06-WW30_O-1-808-1 | NA | FALSE
[19 empty] | 2015-11-03 |  |  | 0.7 | 11.34 |  |  | 2015-09-05 11:15 | RIWW-RI0008039L-06-WW30_O-1-809-1 | NA | FALSE
[19 empty] | 2015-11-03 |  |  | 0.07 | 5.5 |  |  | 2015-09-05 11:15 | RIWW-RI0008039L-06-WW30_O-1-810-1 | NA | FALSE
[19 empty] | 2015-11-03 |  |  | 0.07 | 5.5 |  |  | 2015-09-05 11:15 | RIWW-RI0008039L-06-WW30_O-1-811-1 | NA | FALSE
[19 empty] | 2015-11-03 |  |  | 2.14 | 5.5 |  |  | 2015-09-05 11:15 | RIWW-RI0008039L-06-WW30_O-2-802-1 | NA | FALSE
[19 empty] | 2015-11-03 |  |  | 0.52 | 0.1 |  |  | 2015-09-05 11:15 | RIWW-RI0008039L-06-WW30_O-2-806-1 | NA | FALSE
[19 empty] | 2015-11-03 |  |  | 0.55 | 0.1 |  |  | 2015-09-05 11:15 | RIWW-RI0008039L-06-WW30_O-3-803-1 | NA | FALSE
[19 empty] | 2015-11-03 |  |  | 0 | 0.1 |  |  | 2015-09-05 11:15 | RIWW-RI0008039L-06-WW30_O-3-807-1 | NA | FALSE
[19 empty] | 2015-09-19 |  |  | 3.13 | 20.74 |  |  | 2015-09-19 11:40 | RIWW-RI0008039L-06-WW30_N-1-446-1 | NA | FALSE
[19 empty] | 2015-09-19 |  |  | 1.67 | 19.4 |  |  | 2015-09-19 11:40 | RIWW-RI0008039L-06-WW30_N-1-450-1 | NA | FALSE
[19 empty] | 2015-11-03 |  |  | 2.81 | 42.26 |  |  | 2015-09-19 11:40 | RIWW-RI0008039L-06-WW30_N-1-812-1 | NA | FALSE
[19 empty] | 2015-11-03 |  |  | 0.7 | 10 |  |  | 2015-09-19 11:40 | RIWW-RI0008039L-06-WW30_N-1-816-1 | NA | FALSE
[19 empty] | 2015-09-19 |  |  | 3.08 | 16.71 |  |  | 2015-09-19 | RIWW-RI0008039L-06-WW30_O-1-447-1 | NA | FALSE
[19 empty] | 2015-09-19 |  |  | 1.69 | 5.5 |  |  | 2015-09-19 | RIWW-RI0008039L-06-WW30_O-1-451-1 | NA | FALSE
[19 empty] | 2015-11-03 |  |  | 2.74 | 24.77 |  |  | 2015-09-19 | RIWW-RI0008039L-06-WW30_O-1-813-1 | NA | FALSE
[19 empty] | 2015-11-03 |  |  | 1.37 | 12.68 |  |  | 2015-09-19 | RIWW-RI0008039L-06-WW30_O-1-817-1 | NA | FALSE
[19 empty] | 2015-09-19 |  |  | 20.3 | 0.1 |  |  | 2015-09-19 | RIWW-RI0008039L-06-WW30_O-2-448-1 | NA | FALSE
[19 empty] | 2015-09-19 |  |  | 1.64 | 1 |  |  | 2015-09-19 | RIWW-RI0008039L-06-WW30_O-2-452-1 | NA | FALSE
[19 empty] | 2015-11-03 |  |  | 2.76 | 34.17 |  |  | 2015-09-19 | RIWW-RI0008039L-06-WW30_O-2-814-1 | NA | FALSE
[19 empty] | 2015-11-03 |  |  | 1.34 | 14.02 |  |  | 2015-09-19 | RIWW-RI0008039L-06-WW30_O-2-818-1 | NA | FALSE
[19 empty] | 2015-09-19 |  |  | 20.4 | 12.68 |  |  | 2015-09-19 | RIWW-RI0008039L-06-WW30_O-3-449-1 | NA | FALSE
[19 empty] | 2015-09-19 |  |  | 1.44 | 10 |  |  | 2015-09-19 | RIWW-RI0008039L-06-WW30_O-3-453-1 | NA | FALSE
[19 empty] | 2015-11-03 |  |  | 2.49 | 2.5 |  |  | 2015-09-19 | RIWW-RI0008039L-06-WW30_O-3-815-1 | NA | FALSE
[19 empty] | 2015-11-03 |  |  | 1.19 | 8.5 |  |  | 2015-09-19 | RIWW-RI0008039L-06-WW30_O-3-819-1 | NA | FALSE
[19 empty] | 2015-10-17 |  |  | 3.66 | 19.4 |  |  | 2015-10-17 11:20 | RIWW-RI0008039L-06-WW30_N-1-604-1 | NA | FALSE
[19 empty] | 2015-10-17 |  |  | 1.64 | 20.74 |  |  | 2015-10-17 11:20 | RIWW-RI0008039L-06-WW30_N-1-608-1 | NA | FALSE
[19 empty] | 2015-12-01 |  |  | 2.76 | 4 |  |  | 2015-10-17 11:20 | RIWW-RI0008039L-06-WW30_N-1-983-1 | NA | FALSE
[19 empty] | 2015-12-01 |  |  | 1.54 | 1 |  |  | 2015-10-17 11:20 | RIWW-RI0008039L-06-WW30_N-1-987-1 | NA | FALSE
[19 empty] | 2015-10-17 |  |  | 2.61 | 0.1 |  |  | 2015-10-17 11:05 | RIWW-RI0008039L-06-WW30_O-1-605-1 | NA | FALSE
[19 empty] | 2015-10-17 |  |  | 1.42 | 0.1 |  |  | 2015-10-17 11:05 | RIWW-RI0008039L-06-WW30_O-1-609-1 | NA | FALSE
[19 empty] | 2015-12-01 |  |  | 2.88 | 2.5 |  |  | 2015-10-17 11:05 | RIWW-RI0008039L-06-WW30_O-1-984-1 | NA | FALSE
[19 empty] | 2015-12-01 |  |  | 1.39 | 0.1 |  |  | 2015-10-17 11:05 | RIWW-RI0008039L-06-WW30_O-1-988-1 | NA | FALSE
[19 empty] | 2015-10-17 |  |  | 2.41 | 0.1 |  |  | 2015-10-17 11:05 | RIWW-RI0008039L-06-WW30_O-2-606-1 | NA | FALSE
[19 empty] | 2015-10-17 |  |  | 1.47 | 0.1 |  |  | 2015-10-17 11:05 | RIWW-RI0008039L-06-WW30_O-2-610-1 | NA | FALSE
[19 empty] | 2015-12-01 |  |  | 1.39 | 0.1 |  |  | 2015-10-17 11:05 | RIWW-RI0008039L-06-WW30_O-2-985-1 | NA | FALSE
[19 empty] | 2015-12-01 |  |  | 0.72 | 0.1 |  |  | 2015-10-17 11:05 | RIWW-RI0008039L-06-WW30_O-2-989-1 | NA | FALSE
[19 empty] | 2015-10-17 |  |  | 3.26 | 0.1 |  |  | 2015-10-17 11:05 | RIWW-RI0008039L-06-WW30_O-3-607-1 | NA | FALSE
[19 empty] | 2015-10-17 |  |  | 1.22 | 1 |  |  | 2015-10-17 11:05 | RIWW-RI0008039L-06-WW30_O-3-611-1 | NA | FALSE
[19 empty] | 2015-12-01 |  |  | 2.76 | 0.1 |  |  | 2015-10-17 11:05 | RIWW-RI0008039L-06-WW30_O-3-986-1 | NA | FALSE
[19 empty] | 2015-12-01 |  |  | 1.32 | 4 |  |  | 2015-10-17 11:05 | RIWW-RI0008039L-06-WW30_O-3-990-1 | NA | FALSE
[19 empty] | 2015-08-06 |  |  | 1.64 | 0.1 |  |  | 2015-07-23 | RIWW-RI0008039L-14-WW02_N-1-142-1 | NA | FALSE
[19 empty] | 2015-08-06 |  |  | 0.75 | 0.1 |  |  | 2015-07-23 | RIWW-RI0008039L-14-WW02_N-1-149-1 | NA | FALSE
[19 empty] | 2015-08-06 |  |  | 1.87 | 0.1 |  |  | 2015-07-23 13:13 | RIWW-RI0008039L-14-WW02_O-1-143-1 | NA | FALSE
[19 empty] | 2015-08-06 |  |  | 0.8 | 0.1 |  |  | 2015-07-23 13:13 | RIWW-RI0008039L-14-WW02_O-1-150-1 | NA | FALSE
[19 empty] | 2015-08-06 |  |  | 1.72 | 0.1 |  |  | 2015-07-23 14:13 | RIWW-RI0008039L-14-WW02_O-2-144-1 | NA | FALSE
[19 empty] | 2015-08-06 |  |  | 0.95 | 0.1 |  |  | 2015-07-23 14:13 | RIWW-RI0008039L-14-WW02_O-2-151-1 | NA | FALSE
[19 empty] | 2015-08-06 |  |  | 1.47 | 0.1 |  |  | 2015-07-23 15:13 | RIWW-RI0008039L-14-WW02_O-3-145-1 | NA | FALSE
[19 empty] | 2015-08-06 |  |  | 0.8 | 0.1 |  |  | 2015-07-23 15:13 | RIWW-RI0008039L-14-WW02_O-3-152-1 | NA | FALSE
[19 empty] | 2015-07-28 |  |  | 1.02 | 39.55 |  |  | 2015-07-28 | RIWW-RI0008039L-14-WW02_N-1-96-1 | NA | FALSE
[19 empty] | 2015-07-28 |  |  | 0 | 34.17 |  |  | 2015-07-28 | RIWW-RI0008039L-14-WW02_N-1-103-1 | NA | FALSE
[19 empty] | 2015-08-06 |  |  | 2.04 | 59.7 |  |  | 2015-07-28 | RIWW-RI0008039L-14-WW02_N-1-156-1 | NA | FALSE
[19 empty] | 2015-08-06 |  |  | 0.9 | 2.5 |  |  | 2015-07-28 | RIWW-RI0008039L-14-WW02_N-1-163-1 | NA | FALSE
[19 empty] | 2015-07-28 |  |  | 0 | 77.16 |  |  | 2015-07-28 13:15 | RIWW-RI0008039L-14-WW02_O-1-97-1 | NA | FALSE
[19 empty] | 2015-07-28 |  |  | 0 | 36.86 |  |  | 2015-07-28 13:15 | RIWW-RI0008039L-14-WW02_O-1-104-1 | NA | FALSE
[19 empty] | 2015-08-06 |  |  | 2.39 | 288.9 |  |  | 2015-07-28 13:15 | RIWW-RI0008039L-14-WW02_O-1-157-1 | NA | FALSE
[19 empty] | 2015-08-06 |  |  | 1.09 | 125.63 |  |  | 2015-07-28 13:15 | RIWW-RI0008039L-14-WW02_O-1-164-1 | NA | FALSE
[19 empty] | 2015-08-06 |  |  | 0.55 | 46.26 |  |  | 2015-07-28 13:15 | RIWW-RI0008039L-14-WW02_O-1-170-1 | NA | FALSE
[19 empty] | 2015-08-06 |  |  | 0.55 | 46.26 |  |  | 2015-07-28 13:15 | RIWW-RI0008039L-14-WW02_O-1-171-1 | NA | FALSE
[19 empty] | 2015-07-28 |  |  | 0 | 52.98 |  |  | 2015-07-28 14:15 | RIWW-RI0008039L-14-WW02_O-2-98-1 | NA | FALSE
[19 empty] | 2015-07-28 |  |  | 0.67 | 40.89 |  |  | 2015-07-28 14:15 | RIWW-RI0008039L-14-WW02_O-2-105-1 | NA | FALSE
[19 empty] | 2015-08-06 |  |  | 2.26 | 185 |  |  | 2015-07-28 14:15 | RIWW-RI0008039L-14-WW02_O-2-158-1 | NA | FALSE
[19 empty] | 2015-08-06 |  |  | 1.17 | 79.85 |  |  | 2015-07-28 14:15 | RIWW-RI0008039L-14-WW02_O-2-165-1 | NA | FALSE
[19 empty] | 2015-08-06 |  |  | 0.72 | 38.2 |  |  | 2015-07-28 14:15 | RIWW-RI0008039L-14-WW02_O-2-172-1 | NA | FALSE
[19 empty] | 2015-08-06 |  |  | 0.72 | 38.2 |  |  | 2015-07-28 14:15 | RIWW-RI0008039L-14-WW02_O-2-173-1 | NA | FALSE
[19 empty] | 2015-07-28 |  |  | 2.04 | 27.46 |  |  | 2015-07-28 15:15 | RIWW-RI0008039L-14-WW02_O-3-99-1 | NA | FALSE
[19 empty] | 2015-07-28 |  |  | 0 | 32.83 |  |  | 2015-07-28 15:15 | RIWW-RI0008039L-14-WW02_O-3-106-1 | NA | FALSE
[19 empty] | 2015-08-06 |  |  | 2.31 | 236.28 |  |  | 2015-07-28 15:15 | RIWW-RI0008039L-14-WW02_O-3-159-1 | NA | FALSE
[19 empty] | 2015-08-06 |  |  | 1.24 | 112.14 |  |  | 2015-07-28 15:15 | RIWW-RI0008039L-14-WW02_O-3-166-1 | NA | FALSE
[19 empty] | 2015-08-06 |  |  | 0.65 | 54.32 |  |  | 2015-07-28 15:15 | RIWW-RI0008039L-14-WW02_O-3-174-1 | NA | FALSE
[19 empty] | 2015-08-06 |  |  | 0.65 | 54.32 |  |  | 2015-07-28 15:15 | RIWW-RI0008039L-14-WW02_O-3-175-1 | NA | FALSE
[19 empty] | 2015-08-06 |  |  | 1.96 | 0.1 |  |  | 2015-08-06 11:36 | RIWW-RI0008039L-14-WW02_O-1-129-1 | NA ; Non-unique ID | FALSE
[19 empty] | 2015-08-06 |  |  | 1.57 | 0.1 |  |  | 2015-08-06 11:36 | RIWW-RI0008039L-14-WW02_O-1-136-1 | NA ; Non-unique ID | FALSE
[19 empty] | 2015-08-06 |  |  | 1.96 | 0.1 |  |  | 2015-08-06 12:10 | RIWW-RI0008039L-14-WW02_O-1-129-1 | NA ; Non-unique ID | FALSE
[19 empty] | 2015-08-06 |  |  | 1.57 | 0.1 |  |  | 2015-08-06 12:10 | RIWW-RI0008039L-14-WW02_O-1-136-1 | NA ; Non-unique ID | FALSE
[19 empty] | 2015-08-06 |  |  | 2.06 | 0.1 |  |  | 2015-08-06 12:10 | RIWW-RI0008039L-14-WW02_O-2-130-1 | NA | FALSE
[19 empty] | 2015-08-06 |  |  | 0.8 | 0.1 |  |  | 2015-08-06 12:10 | RIWW-RI0008039L-14-WW02_O-2-137-1 | NA | FALSE
[19 empty] | 2015-08-06 |  |  | 1.92 | 0.1 |  |  | 2015-08-06 12:10 | RIWW-RI0008039L-14-WW02_O-3-131-1 | NA | FALSE
[19 empty] | 2015-08-06 |  |  | 1.4 | 0.1 |  |  | 2015-08-06 12:10 | RIWW-RI0008039L-14-WW02_O-3-138-1 | NA | FALSE
[19 empty] | 2015-08-14 |  |  | 2.34 | 1 |  |  | 2015-08-14 12:24 | RIWW-RI0008039L-14-WW02_N-1-226-1 | NA | FALSE
[19 empty] | 2015-08-14 |  |  | 4 | 1.69 |  |  | 2015-08-14 12:24 | RIWW-RI0008039L-14-WW02_N-1-233-1 | NA | FALSE
[19 empty] | 2015-08-14 |  |  | 4 | 1.69 |  |  | 2015-08-14 12:24 | RIWW-RI0008039L-14-WW02_N-1-240-1 | NA | FALSE
[19 empty] | 2015-08-14 |  |  | 4 | 1.69 |  |  | 2015-08-14 12:24 | RIWW-RI0008039L-14-WW02_N-1-241-1 | NA | FALSE
[19 empty] | 2015-10-08 |  |  | 1.22 | 0.1 |  |  | 2015-08-14 12:24 | RIWW-RI0008039L-14-WW02_N-1-522-1 | NA | FALSE
[19 empty] | 2015-10-08 |  |  | 0.67 | 15.37 |  |  | 2015-08-14 12:24 | RIWW-RI0008039L-14-WW02_N-1-529-1 | NA | FALSE
[19 empty] | 2015-10-08 |  |  | 0.17 | 1 |  |  | 2015-08-14 12:24 | RIWW-RI0008039L-14-WW02_N-1-536-1 | NA | FALSE
[19 empty] | 2015-10-08 |  |  | 0.17 | 1 |  |  | 2015-08-14 12:24 | RIWW-RI0008039L-14-WW02_N-1-537-1 | NA | FALSE
[19 empty] | 2015-08-14 |  |  | 3.28 | 0.1 |  |  | 2015-08-14 12:24 | RIWW-RI0008039L-14-WW02_O-1-227-1 | NA | FALSE
[19 empty] | 2015-08-14 |  |  | 0.1 | 3.48 |  |  | 2015-08-14 12:24 | RIWW-RI0008039L-14-WW02_O-1-234-1 | NA | FALSE
[19 empty] | 2015-08-14 |  |  | 0.1 | 3.48 |  |  | 2015-08-14 12:24 | RIWW-RI0008039L-14-WW02_O-1-242-1 | NA | FALSE
[19 empty] | 2015-08-14 |  |  | 0.1 | 3.48 |  |  | 2015-08-14 12:24 | RIWW-RI0008039L-14-WW02_O-1-243-1 | NA | FALSE
[19 empty] | 2015-10-08 |  |  | 1.49 | 1 |  |  | 2015-08-14 12:24 | RIWW-RI0008039L-14-WW02_O-1-523-1 | NA | FALSE
[19 empty] | 2015-10-08 |  |  | 0.67 | 0.1 |  |  | 2015-08-14 12:24 | RIWW-RI0008039L-14-WW02_O-1-530-1 | NA | FALSE
[19 empty] | 2015-08-14 |  |  | 2.26 | 0.1 |  |  | 2015-08-14 13:24 | RIWW-RI0008039L-14-WW02_O-2-228-1 | NA | FALSE
[19 empty] | 2015-08-14 |  |  | 0.1 | 1.32 |  |  | 2015-08-14 13:24 | RIWW-RI0008039L-14-WW02_O-2-235-1 | NA | FALSE
[19 empty] | 2015-08-14 |  |  | 0.1 | 1.32 |  |  | 2015-08-14 13:24 | RIWW-RI0008039L-14-WW02_O-2-244-1 | NA | FALSE
[19 empty] | 2015-08-14 |  |  | 0.1 | 1.32 |  |  | 2015-08-14 13:24 | RIWW-RI0008039L-14-WW02_O-2-245-1 | NA | FALSE
[19 empty] | 2015-10-08 |  |  | 1.29 | 0.1 |  |  | 2015-08-14 13:24 | RIWW-RI0008039L-14-WW02_O-2-524-1 | NA | FALSE
[19 empty] | 2015-10-08 |  |  | 0.47 | 0.1 |  |  | 2015-08-14 13:24 | RIWW-RI0008039L-14-WW02_O-2-531-1 | NA | FALSE
[19 empty] | 2015-08-14 |  |  | 1.87 | 1 |  |  | 2015-08-14 14:24 | RIWW-RI0008039L-14-WW02_O-3-229-1 | NA | FALSE
[19 empty] | 2015-08-14 |  |  | 0.1 | 0.87 |  |  | 2015-08-14 14:24 | RIWW-RI0008039L-14-WW02_O-3-236-1 | NA | FALSE
[19 empty] | 2015-08-14 |  |  | 0.1 | 0.87 |  |  | 2015-08-14 14:24 | RIWW-RI0008039L-14-WW02_O-3-246-1 | NA | FALSE
[19 empty] | 2015-08-14 |  |  | 0.1 | 0.87 |  |  | 2015-08-14 14:24 | RIWW-RI0008039L-14-WW02_O-3-247-1 | NA | FALSE
[19 empty] | 2015-10-08 |  |  | 1.44 | 0.1 |  |  | 2015-08-14 14:24 | RIWW-RI0008039L-14-WW02_O-3-525-1 | NA | FALSE
[19 empty] | 2015-10-08 |  |  | 0.6 | 0.1 |  |  | 2015-08-14 14:24 | RIWW-RI0008039L-14-WW02_O-3-532-1 | NA | FALSE
[19 empty] | 2015-08-19 |  |  | 2.54 | 0.1 |  |  | 2015-08-19 12:51 | RIWW-RI0008039L-14-WW02_N-1-268-1 | NA | FALSE
[19 empty] | 2015-08-19 |  |  | 0.37 | 0.1 |  |  | 2015-08-19 12:51 | RIWW-RI0008039L-14-WW02_N-1-275-1 | NA | FALSE
[19 empty] | 2015-10-29 |  |  | 1.22 | 0.1 |  |  | 2015-08-19 12:51 | RIWW-RI0008039L-14-WW02_N-1-702-1 | NA | FALSE
[19 empty] | 2015-10-29 |  |  | 0.5 | 0.1 |  |  | 2015-08-19 12:51 | RIWW-RI0008039L-14-WW02_N-1-709-1 | NA | FALSE
[19 empty] | 2015-08-19 |  |  | 3.75 | 0.1 |  |  | 2015-08-19 13:15 | RIWW-RI0008039L-14-WW02_O-1-269-1 | NA | FALSE
[19 empty] | 2015-08-19 |  |  | 0.77 | 0.1 |  |  | 2015-08-19 13:15 | RIWW-RI0008039L-14-WW02_O-1-276-1 | NA | FALSE
[19 empty] | 2015-10-29 |  |  | 1.44 | 0.1 |  |  | 2015-08-19 13:15 | RIWW-RI0008039L-14-WW02_O-1-703-1 | NA | FALSE
[19 empty] | 2015-10-29 |  |  | 0.87 | 0.1 |  |  | 2015-08-19 13:15 | RIWW-RI0008039L-14-WW02_O-1-710-1 | NA | FALSE
[19 empty] | 2015-08-19 |  |  | 1.64 | 0.1 |  |  | 2015-08-19 13:15 | RIWW-RI0008039L-14-WW02_O-2-270-1 | NA | FALSE
[19 empty] | 2015-08-19 |  |  | 0.85 | 0.1 |  |  | 2015-08-19 13:15 | RIWW-RI0008039L-14-WW02_O-2-277-1 | NA | FALSE
[19 empty] | 2015-08-19 |  |  | 2.19 | 0.1 |  |  | 2015-08-19 13:15 | RIWW-RI0008039L-14-WW02_O-2-282-1 | NA | FALSE
[19 empty] | 2015-08-19 |  |  | 2.19 | 0.1 |  |  | 2015-08-19 13:15 | RIWW-RI0008039L-14-WW02_O-2-283-1 | NA | FALSE
[19 empty] | 2015-10-29 |  |  | 1.24 | 0.1 |  |  | 2015-08-19 13:15 | RIWW-RI0008039L-14-WW02_O-2-704-1 | NA | FALSE
[19 empty] | 2015-10-29 |  |  | 0.5 | 0.1 |  |  | 2015-08-19 13:15 | RIWW-RI0008039L-14-WW02_O-2-711-1 | NA | FALSE
[19 empty] | 2015-08-19 |  |  | 4.38 | 0.1 |  |  | 2015-08-19 13:15 | RIWW-RI0008039L-14-WW02_O-3-271-1 | NA | FALSE
[19 empty] | 2015-08-19 |  |  | 0.12 | 0.1 |  |  | 2015-08-19 13:15 | RIWW-RI0008039L-14-WW02_O-3-278-1 | NA | FALSE
[19 empty] | 2015-10-29 |  |  | 1.37 | 0.1 |  |  | 2015-08-19 13:15 | RIWW-RI0008039L-14-WW02_O-3-705-1 | NA | FALSE
[19 empty] | 2015-10-29 |  |  | 0.62 | 0.1 |  |  | 2015-08-19 13:15 | RIWW-RI0008039L-14-WW02_O-3-712-1 | NA | FALSE
[19 empty] | 2015-08-25 |  |  | 1.62 | 10 |  |  | 2015-08-25 13:45 | RIWW-RI0008039L-14-WW02_N-1-312-1 | NA | FALSE
[19 empty] | 2015-08-25 |  |  | 0.92 | 12.68 |  |  | 2015-08-25 13:45 | RIWW-RI0008039L-14-WW02_N-1-319-1 | NA | FALSE
[19 empty] | 2015-10-30 |  |  | 1.17 | 8.5 |  |  | 2015-08-25 13:45 | RIWW-RI0008039L-14-WW02_N-1-718-1 | NA | FALSE
[19 empty] | 2015-10-30 |  |  | 0.52 | 5.5 |  |  | 2015-08-25 13:45 | RIWW-RI0008039L-14-WW02_N-1-725-1 | NA | FALSE
[19 empty] | 2015-08-25 |  |  | 6.61 | 8.5 |  |  | 2015-08-25 13:55 | RIWW-RI0008039L-14-WW02_O-1-313-1 | NA | FALSE
[19 empty] | 2015-08-25 |  |  | 5.15 | 10 |  |  | 2015-08-25 13:55 | RIWW-RI0008039L-14-WW02_O-1-320-1 | NA | FALSE
[19 empty] | 2015-10-30 |  |  | 1.44 | 1 |  |  | 2015-08-25 13:55 | RIWW-RI0008039L-14-WW02_O-1-719-1 | NA | FALSE
[19 empty] | 2015-10-30 |  |  | 0.55 | 0.1 |  |  | 2015-08-25 13:55 | RIWW-RI0008039L-14-WW02_O-1-726-1 | NA | FALSE
[19 empty] | 2015-08-25 |  |  | 5.82 | 0.1 |  |  | 2015-08-25 13:55 | RIWW-RI0008039L-14-WW02_O-2-314-1 | NA | FALSE
[19 empty] | 2015-08-25 |  |  | 2.19 | 0.1 |  |  | 2015-08-25 13:55 | RIWW-RI0008039L-14-WW02_O-2-321-1 | NA | FALSE
[19 empty] | 2015-10-30 |  |  | 1.44 | 0.1 |  |  | 2015-08-25 13:55 | RIWW-RI0008039L-14-WW02_O-2-720-1 | NA | FALSE
[19 empty] | 2015-10-30 |  |  | 6.2 | 0.1 |  |  | 2015-08-25 13:55 | RIWW-RI0008039L-14-WW02_O-2-727-1 | NA | FALSE
[19 empty] | 2015-08-25 |  |  | 1.54 | 0.1 |  |  | 2015-08-25 13:55 | RIWW-RI0008039L-14-WW02_O-3-315-1 | NA | FALSE
[19 empty] | 2015-08-25 |  |  | 0.65 | 0.1 |  |  | 2015-08-25 13:55 | RIWW-RI0008039L-14-WW02_O-3-322-1 | NA | FALSE
[19 empty] | 2015-10-30 |  |  | 1.37 | 7 |  |  | 2015-08-25 13:55 | RIWW-RI0008039L-14-WW02_O-3-721-1 | NA | FALSE
[19 empty] | 2015-10-30 |  |  | 0.62 | 1 |  |  | 2015-08-25 13:55 | RIWW-RI0008039L-14-WW02_O-3-728-1 | NA | FALSE
[19 empty] | 2015-09-04 |  |  | 1.96 | 0.1 |  |  | 2015-09-04 12:30 | RIWW-RI0008039L-14-WW02_N-1-340-1 | NA | FALSE
[19 empty] | 2015-09-04 |  |  | 1.79 | 0.1 |  |  | 2015-09-04 12:30 | RIWW-RI0008039L-14-WW02_N-1-347-1 | NA | FALSE
[19 empty] | 2015-10-30 |  |  | 1.29 | 5.5 |  |  | 2015-09-04 12:30 | RIWW-RI0008039L-14-WW02_N-1-732-1 | NA | FALSE
[19 empty] | 2015-10-30 |  |  | 0.7 | 4 |  |  | 2015-09-04 12:30 | RIWW-RI0008039L-14-WW02_N-1-739-1 | NA | FALSE
[19 empty] | 2015-09-04 |  |  | 4.5 | 0.1 |  |  | 2015-09-04 13:00 | RIWW-RI0008039L-14-WW02_O-1-341-1 | NA | FALSE
[19 empty] | 2015-09-04 |  |  | 1.96 | 0.1 |  |  | 2015-09-04 13:00 | RIWW-RI0008039L-14-WW02_O-1-348-1 | NA | FALSE
[19 empty] | 2015-10-30 |  |  | 1.22 | 0.1 |  |  | 2015-09-04 13:00 | RIWW-RI0008039L-14-WW02_O-1-733-1 | NA | FALSE
[19 empty] | 2015-10-30 |  |  | 0.72 | 0.1 |  |  | 2015-09-04 13:00 | RIWW-RI0008039L-14-WW02_O-1-740-1 | NA | FALSE
[19 empty] | 2015-09-04 |  |  | 2.76 | 0.1 |  |  | 2015-09-04 13:00 | RIWW-RI0008039L-14-WW02_O-2-342-1 | NA | FALSE
[19 empty] | 2015-09-04 |  |  | 2.61 | 0.1 |  |  | 2015-09-04 13:00 | RIWW-RI0008039L-14-WW02_O-2-349-1 | NA | FALSE
[19 empty] | 2015-10-30 |  |  | 1.22 | 0.1 |  |  | 2015-09-04 13:00 | RIWW-RI0008039L-14-WW02_O-2-734-1 | NA | FALSE
[19 empty] | 2015-10-30 |  |  | 0.65 | 0.1 |  |  | 2015-09-04 13:00 | RIWW-RI0008039L-14-WW02_O-2-741-1 | NA | FALSE
[19 empty] | 2015-09-04 |  |  | 2.34 | 0.1 |  |  | 2015-09-04 13:00 | RIWW-RI0008039L-14-WW02_O-3-343-1 | NA | FALSE
[19 empty] | 2015-09-04 |  |  | 1.91 | 0.1 |  |  | 2015-09-04 13:00 | RIWW-RI0008039L-14-WW02_O-3-350-1 | NA | FALSE
[19 empty] | 2015-10-30 |  |  | 1.79 | 0.1 |  |  | 2015-09-04 13:00 | RIWW-RI0008039L-14-WW02_O-3-735-1 | NA | FALSE
[19 empty] | 2015-10-30 |  |  | 0.57 | 0.1 |  |  | 2015-09-04 13:00 | RIWW-RI0008039L-14-WW02_O-3-742-1 | NA | FALSE
[19 empty] | 2015-09-22 |  |  | 1.77 | 0.1 |  |  | 2015-09-22 11:45 | RIWW-RI0008039L-14-WW02_N-1-478-1 | NA | FALSE
[19 empty] | 2015-09-22 |  |  | 1.02 | 0.1 |  |  | 2015-09-22 11:45 | RIWW-RI0008039L-14-WW02_N-1-485-1 | NA | FALSE
[19 empty] | 2015-11-03 |  |  | 0.45 | 0.1 |  |  | 2015-09-22 11:45 | RIWW-RI0008039L-14-WW02_N-1-820-1 | NA | FALSE
[19 empty] | 2015-11-03 |  |  | 0 | 0.1 |  |  | 2015-09-22 11:45 | RIWW-RI0008039L-14-WW02_N-1-827-1 | NA | FALSE
[19 empty] | 2015-09-22 |  |  | 1.72 | 28.8 |  |  | 2015-09-22 12:30 | RIWW-RI0008039L-14-WW02_O-1-479-1 | NA | FALSE
[19 empty] | 2015-09-22 |  |  | 2.06 | 30.14 |  |  | 2015-09-22 12:30 | RIWW-RI0008039L-14-WW02_O-1-486-1 | NA | FALSE
[19 empty] | 2015-11-03 |  |  | 0.57 | 7 |  |  | 2015-09-22 12:30 | RIWW-RI0008039L-14-WW02_O-1-821-1 | NA | FALSE
[19 empty] | 2015-11-03 |  |  | 0 | 0.1 |  |  | 2015-09-22 12:30 | RIWW-RI0008039L-14-WW02_O-1-828-1 | NA | FALSE
[19 empty] | 2015-09-22 |  |  | 1.74 | 28.8 |  |  | 2015-09-22 12:30 | RIWW-RI0008039L-14-WW02_O-2-480-1 | NA | FALSE
[19 empty] | 2015-09-22 |  |  | 0.97 | 30.14 |  |  | 2015-09-22 12:30 | RIWW-RI0008039L-14-WW02_O-2-487-1 | NA | FALSE
[19 empty] | 2015-11-03 |  |  | 0.52 | 0.1 |  |  | 2015-09-22 12:30 | RIWW-RI0008039L-14-WW02_O-2-822-1 | NA | FALSE
[19 empty] | 2015-11-03 |  |  | 0 | 0.1 |  |  | 2015-09-22 12:30 | RIWW-RI0008039L-14-WW02_O-2-829-1 | NA | FALSE
[19 empty] | 2015-09-22 |  |  | 1.84 | 8.5 |  |  | 2015-09-22 12:30 | RIWW-RI0008039L-14-WW02_O-3-481-1 | NA | FALSE
[19 empty] | 2015-09-22 |  |  | 1.09 | 11.34 |  |  | 2015-09-22 12:30 | RIWW-RI0008039L-14-WW02_O-3-488-1 | NA | FALSE
[19 empty] | 2015-11-03 |  |  | 0.67 | 10 |  |  | 2015-09-22 12:30 | RIWW-RI0008039L-14-WW02_O-3-823-1 | NA | FALSE
[19 empty] | 2015-11-03 |  |  | 0 | 5.5 |  |  | 2015-09-22 12:30 | RIWW-RI0008039L-14-WW02_O-3-830-1 | NA | FALSE
[19 empty] | 2015-10-17 |  |  | 1.74 | 0.1 |  |  | 2015-10-17 11:00 | RIWW-RI0008039L-14-WW02_N-1-612-1 | NA | FALSE
[19 empty] | 2015-10-17 |  |  | 1.02 | 0.1 |  |  | 2015-10-17 11:00 | RIWW-RI0008039L-14-WW02_N-1-619-1 | NA | FALSE
[19 empty] | 2015-12-01 |  |  | 1.29 | 7 |  |  | 2015-10-17 11:00 | RIWW-RI0008039L-14-WW02_N-1-991-1 | NA | FALSE
[19 empty] | 2015-12-01 |  |  | 0.57 | 5.5 |  |  | 2015-10-17 11:00 | RIWW-RI0008039L-14-WW02_N-1-998-1 | NA | FALSE
[19 empty] | 2015-10-17 |  |  | 1.67 | 0.1 |  |  | 2015-10-17 11:20 | RIWW-RI0008039L-14-WW02_O-1-613-1 | NA | FALSE
[19 empty] | 2015-10-17 |  |  | 0.82 | 0.1 |  |  | 2015-10-17 11:20 | RIWW-RI0008039L-14-WW02_O-1-620-1 | NA | FALSE
[19 empty] | 2015-12-01 |  |  | 1.27 | 1 |  |  | 2015-10-17 11:20 | RIWW-RI0008039L-14-WW02_O-1-992-1 | NA | FALSE
[19 empty] | 2015-12-01 |  |  | 0.72 | 0.1 |  |  | 2015-10-17 11:20 | RIWW-RI0008039L-14-WW02_O-1-999-1 | NA | FALSE
[19 empty] | 2015-10-17 |  |  | 1.94 | 2.5 |  |  | 2015-10-17 11:20 | RIWW-RI0008039L-14-WW02_O-2-614-1 | NA | FALSE
[19 empty] | 2015-10-17 |  |  | 1.22 | 0.1 |  |  | 2015-10-17 11:20 | RIWW-RI0008039L-14-WW02_O-2-621-1 | NA | FALSE
[19 empty] | 2015-12-01 |  |  | 1.32 | 2.5 |  |  | 2015-10-17 11:20 | RIWW-RI0008039L-14-WW02_O-2-993-1 | NA | FALSE
[19 empty] | 2015-12-01 |  |  | 0.72 | 4 |  |  | 2015-10-17 11:20 | RIWW-RI0008039L-14-WW02_O-2-1000-1 | NA | FALSE
[19 empty] | 2015-10-17 |  |  | 1.84 | 0.1 |  |  | 2015-10-17 11:20 | RIWW-RI0008039L-14-WW02_O-3-615-1 | NA | FALSE
[19 empty] | 2015-10-17 |  |  | 1.27 | 0.1 |  |  | 2015-10-17 11:20 | RIWW-RI0008039L-14-WW02_O-3-622-1 | NA | FALSE
[19 empty] | 2015-12-01 |  |  | 1.19 | 0.1 |  |  | 2015-10-17 11:20 | RIWW-RI0008039L-14-WW02_O-3-994-1 | NA | FALSE
[19 empty] | 2015-12-01 |  |  | 0.57 | 0.1 |  |  | 2015-10-17 11:20 | RIWW-RI0008039L-14-WW02_O-3-1001-1 | NA | FALSE
[19 empty] | 2015-06-25 |  |  | 0.1 | 0.32 |  |  | 2015-06-25 | RIWW-RI0008039L-15-WW68_N-1-1-1 | NA | FALSE
[19 empty] | 2015-06-25 |  |  | 10 | 11.34 |  |  | 2015-06-25 | RIWW-RI0008039L-15-WW68_N-1-8-1 | NA | FALSE
[19 empty] | 2015-07-17 |  |  | 1.09 | 10 |  |  | 2015-06-25 | RIWW-RI0008039L-15-WW68_N-1-22-1 | NA | FALSE
[19 empty] | 2015-07-17 |  |  | 0.57 | 8.5 |  |  | 2015-06-25 | RIWW-RI0008039L-15-WW68_N-1-29-1 | NA | FALSE
[19 empty] | 2015-06-25 |  |  | 0.1 | 0.8 |  |  | 2015-06-25 12:30 | RIWW-RI0008039L-15-WW68_O-1-2-1 | NA | FALSE
[19 empty] | 2015-06-25 |  |  | 2.5 | 0.75 |  |  | 2015-06-25 12:30 | RIWW-RI0008039L-15-WW68_O-1-9-1 | NA | FALSE
[19 empty] | 2015-07-17 |  |  | 1.24 | 10 |  |  | 2015-06-25 12:30 | RIWW-RI0008039L-15-WW68_O-1-23-1 | NA | FALSE
[19 empty] | 2015-07-17 |  |  | 0.57 | 8.5 |  |  | 2015-06-25 12:30 | RIWW-RI0008039L-15-WW68_O-1-30-1 | NA | FALSE
[19 empty] | 2015-06-25 |  |  | 7 | 0.5 |  |  | 2015-06-25 12:30 | RIWW-RI0008039L-15-WW68_O-2-3-1 | NA | FALSE
[19 empty] | 2015-06-25 |  |  | 16.68 | 0.9 |  |  | 2015-06-25 12:30 | RIWW-RI0008039L-15-WW68_O-2-10-1 | NA | FALSE
[19 empty] | 2015-07-17 |  |  | 1.27 | 14.02 |  |  | 2015-06-25 12:30 | RIWW-RI0008039L-15-WW68_O-2-24-1 | NA | FALSE
[19 empty] | 2015-07-17 |  |  | 0.7 | 8.5 |  |  | 2015-06-25 12:30 | RIWW-RI0008039L-15-WW68_O-2-31-1 | NA | FALSE
[19 empty] | 2015-06-25 |  |  | 0.1 | 0.4 |  |  | 2015-06-25 12:30 | RIWW-RI0008039L-15-WW68_O-3-4-1 | NA | FALSE
[19 empty] | 2015-06-25 |  |  | 0.1 | 0.97 |  |  | 2015-06-25 12:30 | RIWW-RI0008039L-15-WW68_O-3-11-1 | NA | FALSE
[19 empty] | 2015-07-17 |  |  | 1.14 | 18.05 |  |  | 2015-06-25 12:30 | RIWW-RI0008039L-15-WW68_O-3-25-1 | NA | FALSE
[19 empty] | 2015-07-17 |  |  | 0.6 | 14.02 |  |  | 2015-06-25 12:30 | RIWW-RI0008039L-15-WW68_O-3-32-1 | NA | FALSE
[19 empty] | 2015-07-02 |  |  | 0.92 | 4 |  |  | 2015-07-02 01:00 | RIWW-RI0008039L-15-WW68_N-1-15-1 | NA | FALSE
[19 empty] | 2015-07-17 |  |  | 1.32 | 10 |  |  | 2015-07-02 01:00 | RIWW-RI0008039L-15-WW68_N-1-36-1 | NA | FALSE
[19 empty] | 2015-07-17 |  |  | 0.57 | 5.5 |  |  | 2015-07-02 01:00 | RIWW-RI0008039L-15-WW68_N-1-43-1 | NA | FALSE
[19 empty] | 2015-07-02 |  |  | 1.04 | 1 |  |  | 2015-07-02 11:30 | RIWW-RI0008039L-15-WW68_O-1-16-1 | NA | FALSE
[19 empty] | 2015-07-17 |  |  | 1.29 | 15.37 |  |  | 2015-07-02 11:30 | RIWW-RI0008039L-15-WW68_O-1-37-1 | NA | FALSE
[19 empty] | 2015-07-17 |  |  | 0.65 | 12.68 |  |  | 2015-07-02 11:30 | RIWW-RI0008039L-15-WW68_O-1-44-1 | NA | FALSE
[19 empty] | 2015-07-02 |  |  | 1.19 | 0.1 |  |  | 2015-07-02 11:30 | RIWW-RI0008039L-15-WW68_O-2-17-1 | NA | FALSE
[19 empty] | 2015-07-17 |  |  | 0.22 | 167.46 |  |  | 2015-07-02 11:30 | RIWW-RI0008039L-15-WW68_O-2-38-1 | NA | FALSE
[19 empty] | 2015-07-17 |  |  | 0.7 | 7 |  |  | 2015-07-02 11:30 | RIWW-RI0008039L-15-WW68_O-2-45-1 | NA | FALSE
[19 empty] | 2015-07-02 |  |  | 0.8 | 2.5 |  |  | 2015-07-02 11:30 | RIWW-RI0008039L-15-WW68_O-3-18-1 | NA | FALSE
[19 empty] | 2015-07-17 |  |  | 1.42 | 26.11 |  |  | 2015-07-02 11:30 | RIWW-RI0008039L-15-WW68_O-3-39-1 | NA | FALSE
[19 empty] | 2015-07-17 |  |  | 0.72 | 19.4 |  |  | 2015-07-02 11:30 | RIWW-RI0008039L-15-WW68_O-3-46-1 | NA | FALSE
[19 empty] | 2015-07-20 |  |  | 1.57 | 4 |  |  | 2015-07-20 | RIWW-RI0008039L-15-WW68_N-1-50-1 | NA | FALSE
[19 empty] | 2015-07-20 |  |  | 1.84 | 1 |  |  | 2015-07-20 | RIWW-RI0008039L-15-WW68_N-1-57-1 | NA | FALSE
[19 empty] | 2015-08-06 |  |  | 1.22 | 0.1 |  |  | 2015-07-20 | RIWW-RI0008039L-15-WW68_N-1-182-1 | NA | FALSE
[19 empty] | 2015-08-06 |  |  | 0.6 | 0.1 |  |  | 2015-07-20 | RIWW-RI0008039L-15-WW68_N-1-189-1 | NA | FALSE
[19 empty] | 2015-07-20 |  |  | 1.94 | 0.1 |  |  | 2015-07-20 14:27 | RIWW-RI0008039L-15-WW68_O-1-51-1 | NA | FALSE
[19 empty] | 2015-07-20 |  |  | 0.55 | 0.1 |  |  | 2015-07-20 14:27 | RIWW-RI0008039L-15-WW68_O-1-58-1 | NA | FALSE
[19 empty] | 2015-08-06 |  |  | 0 | 0.1 |  |  | 2015-07-20 14:27 | RIWW-RI0008039L-15-WW68_O-1-183-1 | NA | FALSE
[19 empty] | 2015-08-06 |  |  | 0 | 0.1 |  |  | 2015-07-20 14:27 | RIWW-RI0008039L-15-WW68_O-1-190-1 | NA | FALSE
[19 empty] | 2015-07-20 |  |  | 1.52 | 5.5 |  |  | 2015-07-20 14:27 | RIWW-RI0008039L-15-WW68_O-2-52-1 | NA | FALSE
[19 empty] | 2015-07-20 |  |  | 0.6 | 0.1 |  |  | 2015-07-20 14:27 | RIWW-RI0008039L-15-WW68_O-2-59-1 | NA | FALSE
[19 empty] | 2015-08-06 |  |  | 1.24 | 0.1 |  |  | 2015-07-20 14:27 | RIWW-RI0008039L-15-WW68_O-2-184-1 | NA | FALSE
[19 empty] | 2015-08-06 |  |  | 0.67 | 0.1 |  |  | 2015-07-20 14:27 | RIWW-RI0008039L-15-WW68_O-2-191-1 | NA | FALSE
[19 empty] | 2015-07-20 |  |  | 1.32 | 0.1 |  |  | 2015-07-20 14:27 | RIWW-RI0008039L-15-WW68_O-3-53-1 | NA | FALSE
[19 empty] | 2015-07-20 |  |  | 0.5 | 0.57 |  |  | 2015-07-20 14:27 | RIWW-RI0008039L-15-WW68_O-3-60-1 | NA | FALSE
[19 empty] | 2015-08-06 |  |  | 0.97 | 0.1 |  |  | 2015-07-20 14:27 | RIWW-RI0008039L-15-WW68_O-3-185-1 | NA | FALSE
[19 empty] | 2015-08-06 |  |  | 0.5 | 0.1 |  |  | 2015-07-20 14:27 | RIWW-RI0008039L-15-WW68_O-3-192-1 | NA | FALSE
[19 empty] | 2015-07-23 |  |  | 0 | 0.1 |  |  | 2015-07-23 14:30 | RIWW-RI0008039L-15-WW68_N-1-64-1 | NA | FALSE
[19 empty] | 2015-07-23 |  |  | 0 | 0.1 |  |  | 2015-07-23 14:30 | RIWW-RI0008039L-15-WW68_N-1-71-1 | NA | FALSE
[19 empty] | 2015-07-23 |  |  | NA | 0.1 |  |  | 2015-07-23 14:30 | RIWW-RI0008039L-15-WW68_N-1-78-1 | NA | FALSE
[19 empty] | 2015-07-23 |  |  | NA | 0.1 |  |  | 2015-07-23 14:30 | RIWW-RI0008039L-15-WW68_N-1-79-1 | NA | FALSE
[19 empty] | 2015-07-23 |  |  | NA | 0.1 |  |  | 2015-07-23 14:30 | RIWW-RI0008039L-15-WW68_N-1-84-1 | NA | FALSE
[19 empty] | 2015-07-23 |  |  | NA | 0.1 |  |  | 2015-07-23 14:30 | RIWW-RI0008039L-15-WW68_N-1-85-1 | NA | FALSE
[19 empty] | 2015-07-23 |  |  | NA | 2.5 |  |  | 2015-07-23 14:30 | RIWW-RI0008039L-15-WW68_N-1-88-1 | NA | FALSE
[19 empty] | 2015-07-23 |  |  | NA | 2.5 |  |  | 2015-07-23 14:30 | RIWW-RI0008039L-15-WW68_N-1-89-1 | NA | FALSE
[19 empty] | 2015-07-23 |  |  | 0.65 | 7 |  |  | 2015-07-23 12:30 | RIWW-RI0008039L-15-WW68_O-1-65-1 | NA | FALSE
[19 empty] | 2015-07-23 |  |  | 0 | 1 |  |  | 2015-07-23 12:30 | RIWW-RI0008039L-15-WW68_O-1-72-1 | NA | FALSE
[19 empty] | 2015-07-23 |  |  | 0.07 | 0.1 |  |  | 2015-07-23 12:30 | RIWW-RI0008039L-15-WW68_O-2-66-1 | NA | FALSE
[19 empty] | 2015-07-23 |  |  | 0.07 | 0.1 |  |  | 2015-07-23 12:30 | RIWW-RI0008039L-15-WW68_O-2-73-1 | NA | FALSE
[19 empty] | 2015-07-23 |  |  | 0.97 | 5.5 |  |  | 2015-07-23 12:30 | RIWW-RI0008039L-15-WW68_O-3-67-1 | NA | FALSE
[19 empty] | 2015-07-23 |  |  | 0 | 10 |  |  | 2015-07-23 12:30 | RIWW-RI0008039L-15-WW68_O-3-74-1 | NA | FALSE
[19 empty] | 2015-07-31 |  |  | 1.19 | 0.1 |  |  | 2015-07-31 15:00 | RIWW-RI0008039L-15-WW68_N-1-110-1 | NA | FALSE
[19 empty] | 2015-07-31 |  |  | 0.67 | 0.1 |  |  | 2015-07-31 15:00 | RIWW-RI0008039L-15-WW68_N-1-117-1 | NA | FALSE
[19 empty] | 2015-08-06 |  |  | 1.09 | 1 |  |  | 2015-07-31 15:00 | RIWW-RI0008039L-15-WW68_N-1-196-1 | NA | FALSE
[19 empty] | 2015-08-06 |  |  | 0.52 | 0.1 |  |  | 2015-07-31 15:00 | RIWW-RI0008039L-15-WW68_N-1-203-1 | NA | FALSE
[19 empty] | 2015-08-06 |  |  | 1.14 | 1 |  |  | 2015-07-31 14:00 | RIWW-RI0008039L-15-WW68_O-1-197-1 | NA | FALSE
[19 empty] | 2015-08-06 |  |  | 0.6 | 0.1 |  |  | 2015-07-31 14:00 | RIWW-RI0008039L-15-WW68_O-1-204-1 | NA | FALSE
[19 empty] | 2015-08-06 |  |  | 1.17 | 4 |  |  | 2015-07-31 14:00 | RIWW-RI0008039L-15-WW68_O-2-198-1 | NA | FALSE
[19 empty] | 2015-08-06 |  |  | 0.65 | 0.1 |  |  | 2015-07-31 14:00 | RIWW-RI0008039L-15-WW68_O-2-205-1 | NA | FALSE
[19 empty] | 2015-07-31 |  |  | 1.44 | 0.1 |  |  | 2015-07-31 14:00 | RIWW-RI0008039L-15-WW68_O-3-111-1 | NA | FALSE
[19 empty] | 2015-07-31 |  |  | 1.44 | 0.1 |  |  | 2015-07-31 14:00 | RIWW-RI0008039L-15-WW68_O-3-112-1 | NA | FALSE
[19 empty] | 2015-07-31 |  |  | 1.47 | 0.1 |  |  | 2015-07-31 14:00 | RIWW-RI0008039L-15-WW68_O-3-113-1 | NA | FALSE
[19 empty] | 2015-07-31 |  |  | 0.6 | 0.1 |  |  | 2015-07-31 14:00 | RIWW-RI0008039L-15-WW68_O-3-118-1 | NA | FALSE
[19 empty] | 2015-07-31 |  |  | 0.6 | 0.1 |  |  | 2015-07-31 14:00 | RIWW-RI0008039L-15-WW68_O-3-119-1 | NA | FALSE
[19 empty] | 2015-07-31 |  |  | 0.72 | 0.1 |  |  | 2015-07-31 14:00 | RIWW-RI0008039L-15-WW68_O-3-120-1 | NA | FALSE
[19 empty] | 2015-08-06 |  |  | 1.19 | 5.5 |  |  | 2015-07-31 14:00 | RIWW-RI0008039L-15-WW68_O-3-199-1 | NA | FALSE
[19 empty] | 2015-08-06 |  |  | 0.62 | 0.1 |  |  | 2015-07-31 14:00 | RIWW-RI0008039L-15-WW68_O-3-206-1 | NA | FALSE
[19 empty] | 2015-08-17 |  |  | 1.12 | 0.1 |  |  | 2015-08-17 | RIWW-RI0008039L-15-WW68_N-1-254-1 | NA | FALSE
[19 empty] | 2015-08-17 |  |  | 0.62 | 0.1 |  |  | 2015-08-17 | RIWW-RI0008039L-15-WW68_N-1-261-1 | NA | FALSE
[19 empty] | 2015-10-08 |  |  | 0.985 | 8.5 |  |  | 2015-08-17 | RIWW-RI0008039L-15-WW68_N-1-538-1 | NA | FALSE
[19 empty] | 2015-10-08 |  |  | 0.57 | 15.37 |  |  | 2015-08-17 | RIWW-RI0008039L-15-WW68_N-1-545-1 | NA | FALSE
[19 empty] | 2015-10-08 |  |  | 0.22 | 10 |  |  | 2015-08-17 | RIWW-RI0008039L-15-WW68_N-1-552-1 | NA | FALSE
[19 empty] | 2015-10-08 |  |  | 0.22 | 10 |  |  | 2015-08-17 | RIWW-RI0008039L-15-WW68_N-1-553-1 | NA | FALSE
[19 empty] | 2015-10-08 |  |  | 0.12 | 8.5 |  |  | 2015-08-17 | RIWW-RI0008039L-15-WW68_N-1-560-1 | NA | FALSE
[19 empty] | 2015-10-08 |  |  | 0.12 | 8.5 |  |  | 2015-08-17 | RIWW-RI0008039L-15-WW68_N-1-561-1 | NA | FALSE
[19 empty] | 2015-08-17 |  |  | 1.39 | 1 |  |  | 2015-08-17 12:24 | RIWW-RI0008039L-15-WW68_O-1-255-1 | NA | FALSE
[19 empty] | 2015-08-17 |  |  | 0.55 | 0.1 |  |  | 2015-08-17 12:24 | RIWW-RI0008039L-15-WW68_O-1-262-1 | NA | FALSE
[19 empty] | 2015-10-08 |  |  | 0.67 | 0.1 |  |  | 2015-08-17 12:24 | RIWW-RI0008039L-15-WW68_O-1-539-1 | NA | FALSE
[19 empty] | 2015-10-08 |  |  | 0.2 | 0.1 |  |  | 2015-08-17 12:24 | RIWW-RI0008039L-15-WW68_O-1-546-1 | NA | FALSE
[19 empty] | 2015-08-17 |  |  | 1.17 | 0.1 |  |  | 2015-08-17 12:24 | RIWW-RI0008039L-15-WW68_O-2-256-1 | NA | FALSE
[19 empty] | 2015-08-17 |  |  | 0.55 | 0.1 |  |  | 2015-08-17 12:24 | RIWW-RI0008039L-15-WW68_O-2-263-1 | NA | FALSE
[19 empty] | 2015-10-08 |  |  | 1.09 | 19.4 |  |  | 2015-08-17 12:24 | RIWW-RI0008039L-15-WW68_O-2-540-1 | NA | FALSE
[19 empty] | 2015-10-08 |  |  | 0.52 | 14.02 |  |  | 2015-08-17 12:24 | RIWW-RI0008039L-15-WW68_O-2-547-1 | NA | FALSE
[19 empty] | 2015-10-08 |  |  | 0.3 | 8.5 |  |  | 2015-08-17 12:24 | RIWW-RI0008039L-15-WW68_O-2-554-1 | NA | FALSE
[19 empty] | 2015-10-08 |  |  | 0.3 | 8.5 |  |  | 2015-08-17 12:24 | RIWW-RI0008039L-15-WW68_O-2-555-1 | NA | FALSE
[19 empty] | 2015-08-17 |  |  | 1.07 | 2.5 |  |  | 2015-08-17 12:24 | RIWW-RI0008039L-15-WW68_O-3-257-1 | NA | FALSE
[19 empty] | 2015-08-17 |  |  | 0.67 | 0.1 |  |  | 2015-08-17 12:24 | RIWW-RI0008039L-15-WW68_O-3-264-1 | NA | FALSE
[19 empty] | 2015-10-08 |  |  | 0.82 | 0.1 |  |  | 2015-08-17 12:24 | RIWW-RI0008039L-15-WW68_O-3-541-1 | NA | FALSE
[19 empty] | 2015-10-08 |  |  | 0.32 | 0.1 |  |  | 2015-08-17 12:24 | RIWW-RI0008039L-15-WW68_O-3-548-1 | NA | FALSE
[19 empty] | 2015-08-26 |  |  | 1.24 | 0.1 |  |  | 2015-08-26 13:30 | RIWW-RI0008039L-15-WW68_N-1-326-1 | NA | FALSE
[19 empty] | 2015-08-26 |  |  | 0.75 | 0.1 |  |  | 2015-08-26 13:30 | RIWW-RI0008039L-15-WW68_N-1-333-1 | NA | FALSE
[19 empty] | 2015-10-30 |  |  | 0.95 | 2.5 |  |  | 2015-08-26 13:30 | RIWW-RI0008039L-15-WW68_N-1-746-1 | NA | FALSE
[19 empty] | 2015-10-30 |  |  | 0.35 | 0.1 |  |  | 2015-08-26 13:30 | RIWW-RI0008039L-15-WW68_N-1-753-1 | NA | FALSE
[19 empty] | 2015-08-26 |  |  | 1.22 | 24.77 |  |  | 2015-08-26 14:30 | RIWW-RI0008039L-15-WW68_O-1-327-1 | NA | FALSE
[19 empty] | 2015-08-26 |  |  | 0.7 | 16.71 |  |  | 2015-08-26 14:30 | RIWW-RI0008039L-15-WW68_O-1-334-1 | NA | FALSE
[19 empty] | 2015-10-30 |  |  | 0.82 | 10 |  |  | 2015-08-26 14:30 | RIWW-RI0008039L-15-WW68_O-1-747-1 | NA | FALSE
[19 empty] | 2015-10-30 |  |  | 0.37 | 4 |  |  | 2015-08-26 14:30 | RIWW-RI0008039L-15-WW68_O-1-754-1 | NA | FALSE
[19 empty] | 2015-08-26 |  |  | 1.17 | 19.4 |  |  | 2015-08-26 14:30 | RIWW-RI0008039L-15-WW68_O-2-328-1 | NA | FALSE
[19 empty] | 2015-08-26 |  |  | 0.82 | 15.37 |  |  | 2015-08-26 14:30 | RIWW-RI0008039L-15-WW68_O-2-335-1 | NA | FALSE
[19 empty] | 2015-10-30 |  |  | 1.02 | 8.5 |  |  | 2015-08-26 14:30 | RIWW-RI0008039L-15-WW68_O-2-748-1 | NA | FALSE
[19 empty] | 2015-10-30 |  |  | 0.42 | 2.5 |  |  | 2015-08-26 14:30 | RIWW-RI0008039L-15-WW68_O-2-755-1 | NA | FALSE
[19 empty] | 2015-08-26 |  |  | 0.87 | 0.1 |  |  | 2015-08-26 14:30 | RIWW-RI0008039L-15-WW68_O-3-329-1 | NA | FALSE
[19 empty] | 2015-08-26 |  |  | 0.5 | 0.1 |  |  | 2015-08-26 14:30 | RIWW-RI0008039L-15-WW68_O-3-336-1 | NA | FALSE
[19 empty] | 2015-10-30 |  |  | 0.87 | 0.85 |  |  | 2015-08-26 14:30 | RIWW-RI0008039L-15-WW68_O-3-749-1 | NA | FALSE
[19 empty] | 2015-10-30 |  |  | 0.32 | 0.1 |  |  | 2015-08-26 14:30 | RIWW-RI0008039L-15-WW68_O-3-756-1 | NA | FALSE
[19 empty] | 2015-09-04 |  |  | 1.24 | 1 |  |  | 2015-09-04 10:30 | RIWW-RI0008039L-15-WW68_N-1-354-1 | NA | FALSE
[19 empty] | 2015-09-04 |  |  | 0.4 | 0.1 |  |  | 2015-09-04 10:30 | RIWW-RI0008039L-15-WW68_N-1-361-1 | NA | FALSE
[19 empty] | 2015-11-03 |  |  | 0.85 | 0.1 |  |  | 2015-09-04 10:30 | RIWW-RI0008039L-15-WW68_N-1-836-1 | NA | FALSE
[19 empty] | 2015-11-03 |  |  | 0.37 | 0.1 |  |  | 2015-09-04 10:30 | RIWW-RI0008039L-15-WW68_N-1-843-1 | NA | FALSE
[19 empty] | 2015-09-04 |  |  | 1.04 | 0.1 |  |  | 2015-09-04 11:00 | RIWW-RI0008039L-15-WW68_O-1-355-1 | NA | FALSE
[19 empty] | 2015-09-04 |  |  | 0.52 | 0.1 |  |  | 2015-09-04 11:00 | RIWW-RI0008039L-15-WW68_O-1-362-1 | NA | FALSE
[19 empty] | 2015-11-03 |  |  | 1.09 | 28.8 |  |  | 2015-09-04 11:00 | RIWW-RI0008039L-15-WW68_O-1-837-1 | NA | FALSE
[19 empty] | 2015-11-03 |  |  | 0.5 | 16.71 |  |  | 2015-09-04 11:00 | RIWW-RI0008039L-15-WW68_O-1-844-1 | NA | FALSE
[19 empty] | 2015-09-04 |  |  | 1.34 | 0.1 |  |  | 2015-09-04 11:00 | RIWW-RI0008039L-15-WW68_O-2-356-1 | NA | FALSE
[19 empty] | 2015-09-04 |  |  | 0.5 | 0.1 |  |  | 2015-09-04 11:00 | RIWW-RI0008039L-15-WW68_O-2-363-1 | NA | FALSE
[19 empty] | 2015-11-03 |  |  | 0.92 | 20.74 |  |  | 2015-09-04 11:00 | RIWW-RI0008039L-15-WW68_O-2-838-1 | NA | FALSE
[19 empty] | 2015-11-03 |  |  | 0.4 | 14.02 |  |  | 2015-09-04 11:00 | RIWW-RI0008039L-15-WW68_O-2-845-1 | NA | FALSE
[19 empty] | 2015-09-04 |  |  | 1.09 | 0.1 |  |  | 2015-09-04 11:00 | RIWW-RI0008039L-15-WW68_O-3-357-1 | NA | FALSE
[19 empty] | 2015-09-04 |  |  | 0.3 | 0.1 |  |  | 2015-09-04 11:00 | RIWW-RI0008039L-15-WW68_O-3-364-1 | NA | FALSE
[19 empty] | 2015-11-03 |  |  | 0.97 | 23.43 |  |  | 2015-09-04 11:00 | RIWW-RI0008039L-15-WW68_O-3-839-1 | NA | FALSE
[19 empty] | 2015-11-03 |  |  | 0.45 | 4 |  |  | 2015-09-04 11:00 | RIWW-RI0008039L-15-WW68_O-3-846-1 | NA | FALSE
[19 empty] | 2015-09-25 |  |  | 1.89 | 19.4 |  |  | 2015-09-25 12:33 | RIWW-RI0008039L-15-WW68_N-1-494-1 | NA | FALSE
[19 empty] | 2015-09-25 |  |  | 0.55 | 20.47 |  |  | 2015-09-25 12:33 | RIWW-RI0008039L-15-WW68_N-1-501-1 | NA | FALSE
[19 empty] | 2015-09-25 |  |  | 0.42 | 22.08 |  |  | 2015-09-25 12:33 | RIWW-RI0008039L-15-WW68_N-1-508-1 | NA | FALSE
[19 empty] | 2015-09-25 |  |  | 0.42 | 22.08 |  |  | 2015-09-25 12:33 | RIWW-RI0008039L-15-WW68_N-1-509-1 | NA | FALSE
[19 empty] | 2015-09-25 |  |  | 0.37 | 20.74 |  |  | 2015-09-25 12:33 | RIWW-RI0008039L-15-WW68_N-1-514-1 | NA | FALSE
[19 empty] | 2015-09-25 |  |  | 0.37 | 20.74 |  |  | 2015-09-25 12:33 | RIWW-RI0008039L-15-WW68_N-1-515-1 | NA | FALSE
[19 empty] | 2015-09-25 |  |  | 0.28 | 27.46 |  |  | 2015-09-25 12:33 | RIWW-RI0008039L-15-WW68_N-1-516-1 | NA | FALSE
[19 empty] | 2015-09-25 |  |  | 0.28 | 27.46 |  |  | 2015-09-25 12:33 | RIWW-RI0008039L-15-WW68_N-1-517-1 | NA | FALSE
[19 empty] | 2015-09-25 |  |  | 0.05 | 19.4 |  |  | 2015-09-25 12:33 | RIWW-RI0008039L-15-WW68_N-1-518-1 | NA | FALSE
[19 empty] | 2015-09-25 |  |  | 0.05 | 19.4 |  |  | 2015-09-25 12:33 | RIWW-RI0008039L-15-WW68_N-1-519-1 | NA | FALSE
[19 empty] | 2015-09-25 |  |  | 0.07 | 18.05 |  |  | 2015-09-25 12:33 | RIWW-RI0008039L-15-WW68_N-1-520-1 | NA | FALSE
[19 empty] | 2015-09-25 |  |  | 0.07 | 18.05 |  |  | 2015-09-25 12:33 | RIWW-RI0008039L-15-WW68_N-1-521-1 | NA | FALSE
[19 empty] | 2015-11-06 |  |  | 0.77 | 8.5 |  |  | 2015-09-25 12:33 | RIWW-RI0008039L-15-WW68_N-1-868-1 | NA | FALSE
[19 empty] | 2015-11-06 |  |  | 0.27 | 0.1 |  |  | 2015-09-25 12:33 | RIWW-RI0008039L-15-WW68_N-1-872-1 | NA | FALSE
[19 empty] | 2015-09-25 |  |  | 1.17 | 19.4 |  |  | 2015-09-25 13:00 | RIWW-RI0008039L-15-WW68_O-1-495-1 | NA | FALSE
[19 empty] | 2015-09-25 |  |  | 0.55 | 20.74 |  |  | 2015-09-25 13:00 | RIWW-RI0008039L-15-WW68_O-1-502-1 | NA | FALSE
[19 empty] | 2015-09-25 |  |  | 0.27 | 14.02 |  |  | 2015-09-25 13:00 | RIWW-RI0008039L-15-WW68_O-1-510-1 | NA | FALSE
[19 empty] | 2015-09-25 |  |  | 0.27 | 14.02 |  |  | 2015-09-25 13:00 | RIWW-RI0008039L-15-WW68_O-1-511-1 | NA | FALSE
[19 empty] | 2015-11-06 |  |  | 0.92 | 11.34 |  |  | 2015-09-25 13:00 | RIWW-RI0008039L-15-WW68_O-1-869-1 | NA | FALSE
[19 empty] | 2015-11-06 |  |  | 0.47 | 19.4 |  |  | 2015-09-25 13:00 | RIWW-RI0008039L-15-WW68_O-1-873-1 | NA | FALSE
[19 empty] | 2015-11-06 |  |  | 0.22 | 12.68 |  |  | 2015-09-25 13:00 | RIWW-RI0008039L-15-WW68_O-1-876-1 | NA | FALSE
[19 empty] | 2015-11-06 |  |  | 0.22 | 12.68 |  |  | 2015-09-25 13:00 | RIWW-RI0008039L-15-WW68_O-1-877-1 | NA | FALSE
[19 empty] | 2015-11-06 |  |  | 0.1 | 11.34 |  |  | 2015-09-25 13:00 | RIWW-RI0008039L-15-WW68_O-1-878-1 | NA | FALSE
[19 empty] | 2015-11-06 |  |  | 0.1 | 11.34 |  |  | 2015-09-25 13:00 | RIWW-RI0008039L-15-WW68_O-1-879-1 | NA | FALSE
[19 empty] | 2015-09-25 |  |  | 1.34 | 34.17 |  |  | 2015-09-25 13:00 | RIWW-RI0008039L-15-WW68_O-2-496-1 | NA | FALSE
[19 empty] | 2015-09-25 |  |  | 0.77 | 28.8 |  |  | 2015-09-25 13:00 | RIWW-RI0008039L-15-WW68_O-2-503-1 | NA | FALSE
[19 empty] | 2015-11-06 |  |  | 0.72 | 0.1 |  |  | 2015-09-25 13:00 | RIWW-RI0008039L-15-WW68_O-2-870-1 | NA | FALSE
[19 empty] | 2015-11-06 |  |  | 0.3 | 0.1 |  |  | 2015-09-25 13:00 | RIWW-RI0008039L-15-WW68_O-2-874-1 | NA | FALSE
[19 empty] | 2015-09-25 |  |  | 1.22 | 20.74 |  |  | 2015-09-25 13:00 | RIWW-RI0008039L-15-WW68_O-3-497-1 | NA | FALSE
[19 empty] | 2015-09-25 |  |  | 0.7 | 18.05 |  |  | 2015-09-25 13:00 | RIWW-RI0008039L-15-WW68_O-3-504-1 | NA | FALSE
[19 empty] | 2015-11-06 |  |  | 0.72 | 0.1 |  |  | 2015-09-25 13:00 | RIWW-RI0008039L-15-WW68_O-3-871-1 | NA | FALSE
[19 empty] | 2015-11-06 |  |  | 0.35 | 0.1 |  |  | 2015-09-25 13:00 | RIWW-RI0008039L-15-WW68_O-3-875-1 | NA | FALSE
[19 empty] | 2015-10-20 |  |  | 1.47 | 28.8 |  |  | 2015-10-20 14:53 | RIWW-RI0008039L-15-WW68_N-1-626-1 | NA | FALSE
[19 empty] | 2015-10-20 |  |  | 0.72 | 30.14 |  |  | 2015-10-20 14:53 | RIWW-RI0008039L-15-WW68_N-1-633-1 | NA | FALSE
[19 empty] | 2015-12-01 |  |  | 0.8 | 0.1 |  |  | 2015-10-20 14:53 | RIWW-RI0008039L-15-WW68_N-1-1005-1 | NA | FALSE
[19 empty] | 2015-12-01 |  |  | 0.4 | 0.1 |  |  | 2015-10-20 14:53 | RIWW-RI0008039L-15-WW68_N-1-1014-1 | NA | FALSE
[19 empty] | 2015-10-20 |  |  | 1.12 | 19.4 |  |  | 2015-10-20 14:30 | RIWW-RI0008039L-15-WW68_O-1-627-1 | NA | FALSE
[19 empty] | 2015-10-20 |  |  | 0.9 | 18.05 |  |  | 2015-10-20 14:30 | RIWW-RI0008039L-15-WW68_O-1-634-1 | NA | FALSE
[19 empty] | 2015-12-01 |  |  | 0.87 | 0.1 |  |  | 2015-10-20 14:30 | RIWW-RI0008039L-15-WW68_O-1-1006-1 | NA | FALSE
[19 empty] | 2015-12-01 |  |  | 0.42 | 0.1 |  |  | 2015-10-20 14:30 | RIWW-RI0008039L-15-WW68_O-1-1015-1 | NA | FALSE
[19 empty] | 2015-10-20 |  |  | 1.52 | 23.43 |  |  | 2015-10-20 14:30 | RIWW-RI0008039L-15-WW68_O-2-628-1 | NA | FALSE
[19 empty] | 2015-10-20 |  |  | 1.14 | 26.11 |  |  | 2015-10-20 14:30 | RIWW-RI0008039L-15-WW68_O-2-635-1 | NA | FALSE
[19 empty] | 2015-10-20 |  |  | 0.4 | 28.8 |  |  | 2015-10-20 14:30 | RIWW-RI0008039L-15-WW68_O-2-640-1 | NA | FALSE
[19 empty] | 2015-10-20 |  |  | 0.4 | 28.8 |  |  | 2015-10-20 14:30 | RIWW-RI0008039L-15-WW68_O-2-641-1 | NA | FALSE
[19 empty] | 2015-10-20 |  |  | 0.42 | 18.05 |  |  | 2015-10-20 14:30 | RIWW-RI0008039L-15-WW68_O-2-642-1 | NA | FALSE
[19 empty] | 2015-10-20 |  |  | 0.42 | 18.05 |  |  | 2015-10-20 14:30 | RIWW-RI0008039L-15-WW68_O-2-643-1 | NA | FALSE
[19 empty] | 2015-12-01 |  |  | 0.75 | 0.1 |  |  | 2015-10-20 14:30 | RIWW-RI0008039L-15-WW68_O-2-1007-1 | NA | FALSE
[19 empty] | 2015-12-01 |  |  | 0.28 | 0.1 |  |  | 2015-10-20 14:30 | RIWW-RI0008039L-15-WW68_O-2-1016-1 | NA | FALSE
[19 empty] | 2015-10-20 |  |  | 1.34 | 18.05 |  |  | 2015-10-20 14:30 | RIWW-RI0008039L-15-WW68_O-3-629-1 | NA | FALSE
[19 empty] | 2015-10-20 |  |  | 0.65 | 16.71 |  |  | 2015-10-20 14:30 | RIWW-RI0008039L-15-WW68_O-3-636-1 | NA | FALSE
[19 empty] | 2015-12-01 |  |  | 0.75 | 0.1 |  |  | 2015-10-20 14:30 | RIWW-RI0008039L-15-WW68_O-3-1008-1 | NA | FALSE
[19 empty] | 2015-12-01 |  |  | 0.35 | 0.1 |  |  | 2015-10-20 14:30 | RIWW-RI0008039L-15-WW68_O-3-1012-1 | NA | FALSE
[19 empty] | 2015-11-03 |  |  | 0.72 | 0.1 |  |  | 2015-09-09 | RIWW-RI0008039L-01-WW200_N-1-792-1 | water body town: assumed was same as other RI0008039L-01; | TRUE
[19 empty] | 2015-11-03 |  |  | 1.17 | 14.02 |  |  | 2015-09-09 | RIWW-RI0008039L-01-WW200_O-1-793-1 | water body town: assumed was same as other RI0008039L-01; | TRUE
[19 empty] | 2015-11-03 |  |  | 0.8 | 1 |  |  | 2015-09-09 | RIWW-RI0008039L-01-WW200_O-2-794-1 | water body town: assumed was same as other RI0008039L-01; | TRUE
[19 empty] | 2015-11-03 |  |  | 0.05 | 0.1 |  |  | 2015-09-09 | RIWW-RI0008039L-01-WW200_O-3-795-1 | water body town: assumed was same as other RI0008039L-01; | TRUE
[19 empty] | 2015-11-03 |  |  | 0 | 0.1 |  |  | 2015-09-09 | RIWW-RI0008039L-01-WW200_N-1-796-1 | water body town: assumed was same as other RI0008039L-01; | TRUE
[19 empty] | 2015-11-03 |  |  | 0.4 | 14.02 |  |  | 2015-09-09 | RIWW-RI0008039L-01-WW200_O-1-797-1 | water body town: assumed was same as other RI0008039L-01; | TRUE
[19 empty] | 2015-11-03 |  |  | 0.1 | 0.1 |  |  | 2015-09-09 | RIWW-RI0008039L-01-WW200_O-2-798-1 | water body town: assumed was same as other RI0008039L-01; | TRUE
[19 empty] | 2015-11-03 |  |  | 0 | 0.1 |  |  | 2015-09-09 | RIWW-RI0008039L-01-WW200_O-3-799-1 | water body town: assumed was same as other RI0008039L-01; | TRUE
[19 empty] | 2015-08-06 |  |  | 1.49 | 0.1 |  |  | 2015-07-23 | RIWW-RI0008039L-14-WW02_O-A-146-1 | water body town: assumed was same as other RI0008039L-14; | TRUE
[19 empty] | 2015-08-06 |  |  | 1.87 | 0.1 |  |  | 2015-07-23 | RIWW-RI0008039L-14-WW02_O-B-147-1 | water body town: assumed was same as other RI0008039L-14; | TRUE
[19 empty] | 2015-08-06 |  |  | 1.54 | 0.1 |  |  | 2015-07-23 | RIWW-RI0008039L-14-WW02_O-C-148-1 | water body town: assumed was same as other RI0008039L-14; | TRUE
[19 empty] | 2015-08-06 |  |  | 0.82 | 0.1 |  |  | 2015-07-23 | RIWW-RI0008039L-14-WW02_O-A-153-1 | water body town: assumed was same as other RI0008039L-14; | TRUE
[19 empty] | 2015-08-06 |  |  | 0.92 | 0.1 |  |  | 2015-07-23 | RIWW-RI0008039L-14-WW02_O-B-154-1 | water body town: assumed was same as other RI0008039L-14; | TRUE
[19 empty] | 2015-08-06 |  |  | 0.9 | 0.1 |  |  | 2015-07-23 | RIWW-RI0008039L-14-WW02_O-C-155-1 | water body town: assumed was same as other RI0008039L-14; | TRUE
[19 empty] | 2015-07-28 |  |  | 0 | 0.1 |  |  | 2015-07-28 | RIWW-RI0008039L-14-WW02_O-A-100-1 | water body town: assumed was same as other RI0008039L-14; | TRUE
[19 empty] | 2015-07-28 |  |  | 0 | 5.5 |  |  | 2015-07-28 | RIWW-RI0008039L-14-WW02_O-B-101-1 | water body town: assumed was same as other RI0008039L-14; | TRUE
[19 empty] | 2015-07-28 |  |  | 0 | 1 |  |  | 2015-07-28 | RIWW-RI0008039L-14-WW02_O-C-102-1 | water body town: assumed was same as other RI0008039L-14; | TRUE
[19 empty] | 2015-07-28 |  |  | 0 | 0.1 |  |  | 2015-07-28 | RIWW-RI0008039L-14-WW02_O-A-107-1 | water body town: assumed was same as other RI0008039L-14; | TRUE
[19 empty] | 2015-07-28 |  |  | 0 | 0.1 |  |  | 2015-07-28 | RIWW-RI0008039L-14-WW02_O-B-108-1 | water body town: assumed was same as other RI0008039L-14; | TRUE
[19 empty] | 2015-07-28 |  |  | 0 | 0.1 |  |  | 2015-07-28 | RIWW-RI0008039L-14-WW02_O-C-109-1 | water body town: assumed was same as other RI0008039L-14; | TRUE
[19 empty] | 2015-08-06 |  |  | 1.62 | 0.1 |  |  | 2015-07-28 | RIWW-RI0008039L-14-WW02_O-A-160-1 | water body town: assumed was same as other RI0008039L-14; | TRUE
[19 empty] | 2015-08-06 |  |  | 1.54 | 0.1 |  |  | 2015-07-28 | RIWW-RI0008039L-14-WW02_O-B-161-1 | water body town: assumed was same as other RI0008039L-14; | TRUE
[19 empty] | 2015-08-06 |  |  | 1.64 | 30.14 |  |  | 2015-07-28 | RIWW-RI0008039L-14-WW02_O-C-162-1 | water body town: assumed was same as other RI0008039L-14; | TRUE
[19 empty] | 2015-08-06 |  |  | 0.92 | 0.1 |  |  | 2015-07-28 | RIWW-RI0008039L-14-WW02_O-A-167-1 | water body town: assumed was same as other RI0008039L-14; | TRUE
[19 empty] | 2015-08-06 |  |  | 0.7 | 0.1 |  |  | 2015-07-28 | RIWW-RI0008039L-14-WW02_O-B-168-1 | water body town: assumed was same as other RI0008039L-14; | TRUE
[19 empty] | 2015-08-06 |  |  | 0.87 | 8.5 |  |  | 2015-07-28 | RIWW-RI0008039L-14-WW02_O-C-169-1 | water body town: assumed was same as other RI0008039L-14; | TRUE
[19 empty] | 2015-08-06 |  |  | 7.76 | 0.1 |  |  | 2015-08-06 | RIWW-RI0008039L-14-WW02_N-1-128-1 | water body town: assumed was same as other RI0008039L-14; | TRUE
[19 empty] | 2015-08-06 |  |  | 2.06 | 0.1 |  |  | 2015-08-06 | RIWW-RI0008039L-14-WW02_O-A-132-1 | water body town: assumed was same as other RI0008039L-14; | TRUE
[19 empty] | 2015-08-06 |  |  | 1.84 | 0.1 |  |  | 2015-08-06 | RIWW-RI0008039L-14-WW02_O-B-133-1 | water body town: assumed was same as other RI0008039L-14; | TRUE
[19 empty] | 2015-08-06 |  |  | 2.46 | 0.1 |  |  | 2015-08-06 | RIWW-RI0008039L-14-WW02_O-C-134-1 | water body town: assumed was same as other RI0008039L-14; | TRUE
[19 empty] | 2015-08-06 |  |  | 1.37 | 0.1 |  |  | 2015-08-06 | RIWW-RI0008039L-14-WW02_N-1-135-1 | water body town: assumed was same as other RI0008039L-14; | TRUE
[19 empty] | 2015-08-06 |  |  | 2.06 | 0.1 |  |  | 2015-08-06 | RIWW-RI0008039L-14-WW02_O-A-139-1 | water body town: assumed was same as other RI0008039L-14; | TRUE
[19 empty] | 2015-08-06 |  |  | 0.95 | 0.1 |  |  | 2015-08-06 | RIWW-RI0008039L-14-WW02_O-B-140-1 | water body town: assumed was same as other RI0008039L-14; | TRUE
[19 empty] | 2015-08-06 |  |  | 0.22 | 0.1 |  |  | 2015-08-06 | RIWW-RI0008039L-14-WW02_O-C-141-1 | water body town: assumed was same as other RI0008039L-14; | TRUE
[19 empty] | 2015-08-14 |  |  | 1.72 | 0.1 |  |  | 2015-08-14 | RIWW-RI0008039L-14-WW02_O-A-230-1 | water body town: assumed was same as other RI0008039L-14; | TRUE
[19 empty] | 2015-08-14 |  |  | 2.56 | 0.1 |  |  | 2015-08-14 | RIWW-RI0008039L-14-WW02_O-B-231-1 | water body town: assumed was same as other RI0008039L-14; | TRUE
[19 empty] | 2015-08-14 |  |  | 1.57 | 0.1 |  |  | 2015-08-14 | RIWW-RI0008039L-14-WW02_O-C-232-1 | water body town: assumed was same as other RI0008039L-14; | TRUE
[19 empty] | 2015-08-14 |  |  | 0.1 | 0.9 |  |  | 2015-08-14 | RIWW-RI0008039L-14-WW02_O-A-237-1 | water body town: assumed was same as other RI0008039L-14; | TRUE
[19 empty] | 2015-08-14 |  |  | 0.1 | 1.14 |  |  | 2015-08-14 | RIWW-RI0008039L-14-WW02_O-B-238-1 | water body town: assumed was same as other RI0008039L-14; | TRUE
[19 empty] | 2015-08-14 |  |  | 0.1 | 0.92 |  |  | 2015-08-14 | RIWW-RI0008039L-14-WW02_O-C-239-1 | water body town: assumed was same as other RI0008039L-14; | TRUE
[19 empty] | 2015-08-14 |  |  | 0.1 | 0.9 |  |  | 2015-08-14 | RIWW-RI0008039L-14-WW02_O-A-248-1 | water body town: assumed was same as other RI0008039L-14; | TRUE
[19 empty] | 2015-08-14 |  |  | 0.1 | 0.9 |  |  | 2015-08-14 | RIWW-RI0008039L-14-WW02_O-A-249-1 | water body town: assumed was same as other RI0008039L-14; | TRUE
[19 empty] | 2015-08-14 |  |  | 0.1 | 1.14 |  |  | 2015-08-14 | RIWW-RI0008039L-14-WW02_O-B-250-1 | water body town: assumed was same as other RI0008039L-14; | TRUE
[19 empty] | 2015-08-14 |  |  | 0.1 | 1.14 |  |  | 2015-08-14 | RIWW-RI0008039L-14-WW02_O-B-251-1 | water body town: assumed was same as other RI0008039L-14; | TRUE
[19 empty] | 2015-08-14 |  |  | 0.1 | 0.92 |  |  | 2015-08-14 | RIWW-RI0008039L-14-WW02_O-C-252-1 | water body town: assumed was same as other RI0008039L-14; | TRUE
[19 empty] | 2015-08-14 |  |  | 0.1 | 0.92 |  |  | 2015-08-14 | RIWW-RI0008039L-14-WW02_O-C-253-1 | water body town: assumed was same as other RI0008039L-14; | TRUE
[19 empty] | 2015-10-08 |  |  | 1.22 | 0.1 |  |  | 2015-08-14 | RIWW-RI0008039L-14-WW02_O-A-526-1 | water body town: assumed was same as other RI0008039L-14; | TRUE
[19 empty] | 2015-10-08 |  |  | 1.37 | 0.1 |  |  | 2015-08-14 | RIWW-RI0008039L-14-WW02_O-B-527-1 | water body town: assumed was same as other RI0008039L-14; | TRUE
[19 empty] | 2015-10-08 |  |  | 1.44 | 0.1 |  |  | 2015-08-14 | RIWW-RI0008039L-14-WW02_O-C-528-1 | water body town: assumed was same as other RI0008039L-14; | TRUE
[19 empty] | 2015-10-08 |  |  | 0.6 | 0.1 |  |  | 2015-08-14 | RIWW-RI0008039L-14-WW02_O-A-533-1 | water body town: assumed was same as other RI0008039L-14; | TRUE
[19 empty] | 2015-10-08 |  |  | 0.45 | 0.1 |  |  | 2015-08-14 | RIWW-RI0008039L-14-WW02_O-B-534-1 | water body town: assumed was same as other RI0008039L-14; | TRUE
[19 empty] | 2015-10-08 |  |  | 0.72 | 0.1 |  |  | 2015-08-14 | RIWW-RI0008039L-14-WW02_O-C-535-1 | water body town: assumed was same as other RI0008039L-14; | TRUE
[19 empty] | 2015-08-19 |  |  | 1.14 | 0.1 |  |  | 2015-08-19 | RIWW-RI0008039L-14-WW02_O-A-272-1 | water body town: assumed was same as other RI0008039L-14; | TRUE
[19 empty] | 2015-08-19 |  |  | 3.7 | 2.5 |  |  | 2015-08-19 | RIWW-RI0008039L-14-WW02_O-B-273-1 | water body town: assumed was same as other RI0008039L-14; | TRUE
[19 empty] | 2015-08-19 |  |  | 1.52 | 0.1 |  |  | 2015-08-19 | RIWW-RI0008039L-14-WW02_O-C-274-1 | water body town: assumed was same as other RI0008039L-14; | TRUE
[19 empty] | 2015-08-19 |  |  | 1.17 | 0.1 |  |  | 2015-08-19 | RIWW-RI0008039L-14-WW02_O-A-279-1 | water body town: assumed was same as other RI0008039L-14; | TRUE
[19 empty] | 2015-08-19 |  |  | 2.04 | 8.5 |  |  | 2015-08-19 | RIWW-RI0008039L-14-WW02_O-B-280-1 | water body town: assumed was same as other RI0008039L-14; | TRUE
[19 empty] | 2015-08-19 |  |  | 0.7 | 0.1 |  |  | 2015-08-19 | RIWW-RI0008039L-14-WW02_O-C-281-1 | water body town: assumed was same as other RI0008039L-14; | TRUE
[19 empty] | 2015-08-19 |  |  | 0.47 | 0.1 |  |  | 2015-08-19 | RIWW-RI0008039L-14-WW02_O-B-284-1 | water body town: assumed was same as other RI0008039L-14; | TRUE
[19 empty] | 2015-08-19 |  |  | 0.47 | 0.1 |  |  | 2015-08-19 | RIWW-RI0008039L-14-WW02_O-B-285-1 | water body town: assumed was same as other RI0008039L-14; | TRUE
[19 empty] | 2015-10-29 |  |  | 1.27 | 11.34 |  |  | 2015-08-19 | RIWW-RI0008039L-14-WW02_O-A-706-1 | water body town: assumed was same as other RI0008039L-14; | TRUE
[19 empty] | 2015-10-29 |  |  | 1.19 | 0.1 |  |  | 2015-08-19 | RIWW-RI0008039L-14-WW02_O-B-707-1 | water body town: assumed was same as other RI0008039L-14; | TRUE
[19 empty] | 2015-10-29 |  |  | 1.17 | 0.1 |  |  | 2015-08-19 | RIWW-RI0008039L-14-WW02_O-C-708-1 | water body town: assumed was same as other RI0008039L-14; | TRUE
[19 empty] | 2015-10-29 |  |  | 0.62 | 10 |  |  | 2015-08-19 | RIWW-RI0008039L-14-WW02_O-A-713-1 | water body town: assumed was same as other RI0008039L-14; | TRUE
[19 empty] | 2015-10-29 |  |  | 0.45 | 0.1 |  |  | 2015-08-19 | RIWW-RI0008039L-14-WW02_O-B-714-1 | water body town: assumed was same as other RI0008039L-14; | TRUE
[19 empty] | 2015-10-29 |  |  | 0.35 | 0.1 |  |  | 2015-08-19 | RIWW-RI0008039L-14-WW02_O-C-715-1 | water body town: assumed was same as other RI0008039L-14; | TRUE
[19 empty] | 2015-10-29 |  |  | 0.32 | 7 |  |  | 2015-08-19 | RIWW-RI0008039L-14-WW02_O-A-716-1 | water body town: assumed was same as other RI0008039L-14; | TRUE
[19 empty] | 2015-10-29 |  |  | 0.32 | 7 |  |  | 2015-08-19 | RIWW-RI0008039L-14-WW02_O-A-717-1 | water body town: assumed was same as other RI0008039L-14; | TRUE
[19 empty] | 2015-08-25 |  |  | 2.26 | 0.1 |  |  | 2015-08-25 | RIWW-RI0008039L-14-WW02_O-A-316-1 | water body town: assumed was same as other RI0008039L-14; | TRUE
[19 empty] | 2015-08-25 |  |  | 1.89 | 0.1 |  |  | 2015-08-25 | RIWW-RI0008039L-14-WW02_O-B-317-1 | water body town: assumed was same as other RI0008039L-14; | TRUE
[19 empty] | 2015-08-25 |  |  | 4.8 | 10 |  |  | 2015-08-25 | RIWW-RI0008039L-14-WW02_O-C-318-1 | water body town: assumed was same as other RI0008039L-14; | TRUE
[19 empty] | 2015-08-25 |  |  | 0.92 | 0.1 |  |  | 2015-08-25 | RIWW-RI0008039L-14-WW02_O-A-323-1 | water body town: assumed was same as other RI0008039L-14; | TRUE
[19 empty] | 2015-08-25 |  |  | 0.8 | 2.5 |  |  | 2015-08-25 | RIWW-RI0008039L-14-WW02_O-B-324-1 | water body town: assumed was same as other RI0008039L-14; | TRUE
[19 empty] | 2015-08-25 |  |  | 0.77 | 10 |  |  | 2015-08-25 | RIWW-RI0008039L-14-WW02_O-C-325-1 | water body town: assumed was same as other RI0008039L-14; | TRUE
[19 empty] | 2015-10-30 |  |  | 1.32 | 5.5 |  |  | 2015-08-25 | RIWW-RI0008039L-14-WW02_O-A-722-1 | water body town: assumed was same as other RI0008039L-14; | TRUE
[19 empty] | 2015-10-30 |  |  | 0.95 | 0.1 |  |  | 2015-08-25 | RIWW-RI0008039L-14-WW02_O-B-723-1 | water body town: assumed was same as other RI0008039L-14; | TRUE
[19 empty] | 2015-10-30 |  |  | 1.32 | 7 |  |  | 2015-08-25 | RIWW-RI0008039L-14-WW02_O-C-724-1 | water body town: assumed was same as other RI0008039L-14; | TRUE
[19 empty] | 2015-10-30 |  |  | 0.37 | 0.1 |  |  | 2015-08-25 | RIWW-RI0008039L-14-WW02_O-A-729-1 | water body town: assumed was same as other RI0008039L-14; | TRUE
[19 empty] | 2015-10-30 |  |  | 0.37 | 0.1 |  |  | 2015-08-25 | RIWW-RI0008039L-14-WW02_O-B-730-1 | water body town: assumed was same as other RI0008039L-14; | TRUE
[19 empty] | 2015-10-30 |  |  | 0.32 | 2.5 |  |  | 2015-08-25 | RIWW-RI0008039L-14-WW02_O-C-731-1 | water body town: assumed was same as other RI0008039L-14; | TRUE
[19 empty] | 2015-09-04 |  |  | 1.96 | 0.1 |  |  | 2015-09-04 | RIWW-RI0008039L-14-WW02_O-A-344-1 | water body town: assumed was same as other RI0008039L-14; | TRUE
[19 empty] | 2015-09-04 |  |  | 2.06 | 0.1 |  |  | 2015-09-04 | RIWW-RI0008039L-14-WW02_O-B-345-1 | water body town: assumed was same as other RI0008039L-14; | TRUE
[19 empty] | 2015-09-04 |  |  | 2.06 | 0.1 |  |  | 2015-09-04 | RIWW-RI0008039L-14-WW02_O-C-346-1 | water body town: assumed was same as other RI0008039L-14; | TRUE
[19 empty] | 2015-09-04 |  |  | 1.19 | 0.1 |  |  | 2015-09-04 | RIWW-RI0008039L-14-WW02_O-A-351-1 | water body town: assumed was same as other RI0008039L-14; | TRUE
[19 empty] | 2015-09-04 |  |  | 1.34 | 0.1 |  |  | 2015-09-04 | RIWW-RI0008039L-14-WW02_O-B-352-1 | water body town: assumed was same as other RI0008039L-14; | TRUE
[19 empty] | 2015-09-04 |  |  | 0.97 | 0.1 |  |  | 2015-09-04 | RIWW-RI0008039L-14-WW02_O-C-353-1 | water body town: assumed was same as other RI0008039L-14; | TRUE
[19 empty] | 2015-10-30 |  |  | 1.09 | 0.1 |  |  | 2015-09-04 | RIWW-RI0008039L-14-WW02_O-A-736-1 | water body town: assumed was same as other RI0008039L-14; | TRUE
[19 empty] | 2015-10-30 |  |  | 1.27 | 0.1 |  |  | 2015-09-04 | RIWW-RI0008039L-14-WW02_O-B-737-1 | water body town: assumed was same as other RI0008039L-14; | TRUE
[19 empty] | 2015-10-30 |  |  | 1 | 0.1 |  |  | 2015-09-04 | RIWW-RI0008039L-14-WW02_O-C-738-1 | water body town: assumed was same as other RI0008039L-14; | TRUE
[19 empty] | 2015-10-30 |  |  | 1.07 | 0.1 |  |  | 2015-09-04 | RIWW-RI0008039L-14-WW02_O-A-743-1 | water body town: assumed was same as other RI0008039L-14; | TRUE
[19 empty] | 2015-10-30 |  |  | 0.45 | 0.1 |  |  | 2015-09-04 | RIWW-RI0008039L-14-WW02_O-B-744-1 | water body town: assumed was same as other RI0008039L-14; | TRUE
[19 empty] | 2015-10-30 |  |  | 0.47 | 0.1 |  |  | 2015-09-04 | RIWW-RI0008039L-14-WW02_O-C-745-1 | water body town: assumed was same as other RI0008039L-14; | TRUE
[19 empty] | 2015-09-22 |  |  | 1.62 | 5.5 |  |  | 2015-09-22 | RIWW-RI0008039L-14-WW02_O-A-482-1 | water body town: assumed was same as other RI0008039L-14; | TRUE
[19 empty] | 2015-09-22 |  |  | 1.62 | 0.1 |  |  | 2015-09-22 | RIWW-RI0008039L-14-WW02_O-B-483-1 | water body town: assumed was same as other RI0008039L-14; | TRUE
[19 empty] | 2015-09-22 |  |  | 1.37 | 19.4 |  |  | 2015-09-22 | RIWW-RI0008039L-14-WW02_O-C-484-1 | water body town: assumed was same as other RI0008039L-14; | TRUE
[19 empty] | 2015-09-22 |  |  | 0.77 | 12.68 |  |  | 2015-09-22 | RIWW-RI0008039L-14-WW02_O-A-489-1 | water body town: assumed was same as other RI0008039L-14; | TRUE
[19 empty] | 2015-09-22 |  |  | 0.9 | 0.1 |  |  | 2015-09-22 | RIWW-RI0008039L-14-WW02_O-B-490-1 | water body town: assumed was same as other RI0008039L-14; | TRUE
[19 empty] | 2015-09-22 |  |  | 0.8 | 1 |  |  | 2015-09-22 | RIWW-RI0008039L-14-WW02_O-C-491-1 | water body town: assumed was same as other RI0008039L-14; | TRUE
[19 empty] | 2015-09-22 |  |  | 0.67 | 8.5 |  |  | 2015-09-22 | RIWW-RI0008039L-14-WW02_O-A-492-1 | water body town: assumed was same as other RI0008039L-14; | TRUE
[19 empty] | 2015-09-22 |  |  | 0.67 | 8.5 |  |  | 2015-09-22 | RIWW-RI0008039L-14-WW02_O-A-493-1 | water body town: assumed was same as other RI0008039L-14; | TRUE
[19 empty] | 2015-11-03 |  |  | 0.55 | 12.68 |  |  | 2015-09-22 | RIWW-RI0008039L-14-WW02_O-A-824-1 | water body town: assumed was same as other RI0008039L-14; | TRUE
[19 empty] | 2015-11-03 |  |  | 0.27 | 0.1 |  |  | 2015-09-22 | RIWW-RI0008039L-14-WW02_O-B-825-1 | water body town: assumed was same as other RI0008039L-14; | TRUE
[19 empty] | 2015-11-03 |  |  | 0.5 | 0.1 |  |  | 2015-09-22 | RIWW-RI0008039L-14-WW02_O-C-826-1 | water body town: assumed was same as other RI0008039L-14; | TRUE
[19 empty] | 2015-11-03 |  |  | 0.07 | 14.02 |  |  | 2015-09-22 | RIWW-RI0008039L-14-WW02_O-A-831-1 | water body town: assumed was same as other RI0008039L-14; | TRUE
[19 empty] | 2015-11-03 |  |  | 0 | 0.1 |  |  | 2015-09-22 | RIWW-RI0008039L-14-WW02_O-B-832-1 | water body town: assumed was same as other RI0008039L-14; | TRUE
[19 empty] | 2015-11-03 |  |  | 0 | 0.1 |  |  | 2015-09-22 | RIWW-RI0008039L-14-WW02_O-C-833-1 | water body town: assumed was same as other RI0008039L-14; | TRUE
[19 empty] | 2015-11-03 |  |  | 0 | 14.02 |  |  | 2015-09-22 | RIWW-RI0008039L-14-WW02_O-A-834-1 | water body town: assumed was same as other RI0008039L-14; | TRUE
[19 empty] | 2015-11-03 |  |  | 0 | 14.02 |  |  | 2015-09-22 | RIWW-RI0008039L-14-WW02_O-A-835-1 | water body town: assumed was same as other RI0008039L-14; | TRUE
[19 empty] | 2015-10-17 |  |  | 1.44 | 0.1 |  |  | 2015-10-17 | RIWW-RI0008039L-14-WW02_O-A-616-1 | water body town: assumed was same as other RI0008039L-14; | TRUE
[19 empty] | 2015-10-17 |  |  | 1.64 | 0.1 |  |  | 2015-10-17 | RIWW-RI0008039L-14-WW02_O-B-617-1 | water body town: assumed was same as other RI0008039L-14; | TRUE
[19 empty] | 2015-10-17 |  |  | 1.44 | 0.1 |  |  | 2015-10-17 | RIWW-RI0008039L-14-WW02_O-C-618-1 | water body town: assumed was same as other RI0008039L-14; | TRUE
[19 empty] | 2015-10-17 |  |  | 0.67 | 0.1 |  |  | 2015-10-17 | RIWW-RI0008039L-14-WW02_O-A-623-1 | water body town: assumed was same as other RI0008039L-14; | TRUE
[19 empty] | 2015-10-17 |  |  | 1 | 0.1 |  |  | 2015-10-17 | RIWW-RI0008039L-14-WW02_O-B-624-1 | water body town: assumed was same as other RI0008039L-14; | TRUE
[19 empty] | 2015-10-17 |  |  | 0.37 | 14.02 |  |  | 2015-10-17 | RIWW-RI0008039L-14-WW02_O-C-625-1 | water body town: assumed was same as other RI0008039L-14; | TRUE
[19 empty] | 2015-12-01 |  |  | 1.04 | 0.1 |  |  | 2015-10-17 | RIWW-RI0008039L-14-WW02_O-A-995-1 | water body town: assumed was same as other RI0008039L-14; | TRUE
[19 empty] | 2015-12-01 |  |  | 1.22 | 0.1 |  |  | 2015-10-17 | RIWW-RI0008039L-14-WW02_O-B-996-1 | water body town: assumed was same as other RI0008039L-14; | TRUE
[19 empty] | 2015-12-01 |  |  | 1.59 | 0.1 |  |  | 2015-10-17 | RIWW-RI0008039L-14-WW02_O-C-997-1 | water body town: assumed was same as other RI0008039L-14; | TRUE
[19 empty] | 2015-12-01 |  |  | 0.55 | 0.1 |  |  | 2015-10-17 | RIWW-RI0008039L-14-WW02_O-A-1002-1 | water body town: assumed was same as other RI0008039L-14; | TRUE
[19 empty] | 2015-12-01 |  |  | 0.62 | 0.1 |  |  | 2015-10-17 | RIWW-RI0008039L-14-WW02_O-B-1003-1 | water body town: assumed was same as other RI0008039L-14; | TRUE
[19 empty] | 2015-12-01 |  |  | 0.87 | 0.1 |  |  | 2015-10-17 | RIWW-RI0008039L-14-WW02_O-C-1004-1 | water body town: assumed was same as other RI0008039L-14; | TRUE
[19 empty] | 2015-06-25 |  |  | 2.5 | 0.45 |  |  | 2015-06-25 | RIWW-RI0008039L-15-WW68_N-A-5-1 | water body town: assumed was same as other RI0008039L-15; | TRUE
[19 empty] | 2015-06-25 |  |  | 1 | 0.75 |  |  | 2015-06-25 | RIWW-RI0008039L-15-WW68_N-B-6-1 | water body town: assumed was same as other RI0008039L-15; | TRUE
[19 empty] | 2015-06-25 |  |  | 0.1 | 0.35 |  |  | 2015-06-25 | RIWW-RI0008039L-15-WW68_N-C-7-1 | water body town: assumed was same as other RI0008039L-15; | TRUE
[19 empty] | 2015-06-25 |  |  | 0.1 | 0.82 |  |  | 2015-06-25 | RIWW-RI0008039L-15-WW68_N-A-12-1 | water body town: assumed was same as other RI0008039L-15; | TRUE
[19 empty] | 2015-06-25 |  |  | 0.92 | 0.1 |  |  | 2015-06-25 | RIWW-RI0008039L-15-WW68_N-B-13-1 | water body town: assumed was same as other RI0008039L-15; | TRUE
[19 empty] | 2015-06-25 |  |  | 2.5 | 0.8 |  |  | 2015-06-25 | RIWW-RI0008039L-15-WW68_N-C-14-1 | water body town: assumed was same as other RI0008039L-15; | TRUE
[19 empty] | 2015-07-17 |  |  | 1.04 | 7 |  |  | 2015-06-25 | RIWW-RI0008039L-15-WW68_O-A-26-1 | water body town: assumed was same as other RI0008039L-15; | TRUE
[19 empty] | 2015-07-17 |  |  | 1.22 | 20.74 |  |  | 2015-06-25 | RIWW-RI0008039L-15-WW68_O-B-27-1 | water body town: assumed was same as other RI0008039L-15; | TRUE
[19 empty] | 2015-07-17 |  |  | 1.19 | 19.4 |  |  | 2015-06-25 | RIWW-RI0008039L-15-WW68_O-C-28-1 | water body town: assumed was same as other RI0008039L-15; | TRUE
[19 empty] | 2015-07-17 |  |  | 0.47 | 8.5 |  |  | 2015-06-25 | RIWW-RI0008039L-15-WW68_O-A-33-1 | water body town: assumed was same as other RI0008039L-15; | TRUE
[19 empty] | 2015-07-17 |  |  | 0.65 | 7 |  |  | 2015-06-25 | RIWW-RI0008039L-15-WW68_O-B-34-1 | water body town: assumed was same as other RI0008039L-15; | TRUE
[19 empty] | 2015-07-17 |  |  | 0.6 | 8.5 |  |  | 2015-06-25 | RIWW-RI0008039L-15-WW68_O-C-35-1 | water body town: assumed was same as other RI0008039L-15; | TRUE
[19 empty] | 2015-07-02 |  |  | 0.85 | 0.1 |  |  | 2015-07-02 | RIWW-RI0008039L-15-WW68_O-A-19-1 | water body town: assumed was same as other RI0008039L-15; | TRUE
[19 empty] | 2015-07-02 |  |  | 0.97 | 0.1 |  |  | 2015-07-02 | RIWW-RI0008039L-15-WW68_O-B-20-1 | water body town: assumed was same as other RI0008039L-15; | TRUE
[19 empty] | 2015-07-02 |  |  | 0.92 | 0.1 |  |  | 2015-07-02 | RIWW-RI0008039L-15-WW68_O-C-21-1 | water body town: assumed was same as other RI0008039L-15; | TRUE
[19 empty] | 2015-07-17 |  |  | 1.24 | 11.34 |  |  | 2015-07-02 | RIWW-RI0008039L-15-WW68_O-A-40-1 | water body town: assumed was same as other RI0008039L-15; | TRUE
[19 empty] | 2015-07-17 |  |  | 1.24 | 27.46 |  |  | 2015-07-02 | RIWW-RI0008039L-15-WW68_O-B-41-1 | water body town: assumed was same as other RI0008039L-15; | TRUE
[19 empty] | 2015-07-17 |  |  | 1.14 | 38.2 |  |  | 2015-07-02 | RIWW-RI0008039L-15-WW68_O-C-42-1 | water body town: assumed was same as other RI0008039L-15; | TRUE
[19 empty] | 2015-07-17 |  |  | 0.72 | 11.34 |  |  | 2015-07-02 | RIWW-RI0008039L-15-WW68_O-A-47-1 | water body town: assumed was same as other RI0008039L-15; | TRUE
[19 empty] | 2015-07-17 |  |  | 0.72 | 14.02 |  |  | 2015-07-02 | RIWW-RI0008039L-15-WW68_O-B-48-1 | water body town: assumed was same as other RI0008039L-15; | TRUE
[19 empty] | 2015-07-17 |  |  | 1.09 | 35.52 |  |  | 2015-07-02 | RIWW-RI0008039L-15-WW68_O-C-49-1 | water body town: assumed was same as other RI0008039L-15; | TRUE
[19 empty] | 2015-07-20 |  |  | 1.17 | 2.5 |  |  | 2015-07-20 | RIWW-RI0008039L-15-WW68_O-A-54-1 | water body town: assumed was same as other RI0008039L-15; | TRUE
[19 empty] | 2015-07-20 |  |  | 1.14 | 5.5 |  |  | 2015-07-20 | RIWW-RI0008039L-15-WW68_O-B-55-1 | water body town: assumed was same as other RI0008039L-15; | TRUE
[19 empty] | 2015-07-20 |  |  | 0.87 | 0.1 |  |  | 2015-07-20 | RIWW-RI0008039L-15-WW68_O-C-56-1 | water body town: assumed was same as other RI0008039L-15; | TRUE
[19 empty] | 2015-07-20 |  |  | 0.5 | 0.1 |  |  | 2015-07-20 | RIWW-RI0008039L-15-WW68_O-A-61-1 | water body town: assumed was same as other RI0008039L-15; | TRUE
[19 empty] | 2015-07-20 |  |  | 0.55 | 4 |  |  | 2015-07-20 | RIWW-RI0008039L-15-WW68_O-B-62-1 | water body town: assumed was same as other RI0008039L-15; | TRUE
[19 empty] | 2015-07-20 |  |  | 0.45 | 0.1 |  |  | 2015-07-20 | RIWW-RI0008039L-15-WW68_O-C-63-1 | water body town: assumed was same as other RI0008039L-15; | TRUE
[19 empty] | 2015-08-06 |  |  | 1.27 | 0.1 |  |  | 2015-07-20 | RIWW-RI0008039L-15-WW68_O-A-186-1 | water body town: assumed was same as other RI0008039L-15; | TRUE
[19 empty] | 2015-08-06 |  |  | 1.19 | 0.1 |  |  | 2015-07-20 | RIWW-RI0008039L-15-WW68_O-B-187-1 | water body town: assumed was same as other RI0008039L-15; | TRUE
[19 empty] | 2015-08-06 |  |  | 1.17 | 0.1 |  |  | 2015-07-20 | RIWW-RI0008039L-15-WW68_O-C-188-1 | water body town: assumed was same as other RI0008039L-15; | TRUE
[19 empty] | 2015-08-06 |  |  | 0.57 | 0.1 |  |  | 2015-07-20 | RIWW-RI0008039L-15-WW68_O-A-193-1 | water body town: assumed was same as other RI0008039L-15; | TRUE
[19 empty] | 2015-08-06 |  |  | 0.37 | 0.1 |  |  | 2015-07-20 | RIWW-RI0008039L-15-WW68_O-B-194-1 | water body town: assumed was same as other RI0008039L-15; | TRUE
[19 empty] | 2015-08-06 |  |  | 0.42 | 0.1 |  |  | 2015-07-20 | RIWW-RI0008039L-15-WW68_O-C-195-1 | water body town: assumed was same as other RI0008039L-15; | TRUE
[19 empty] | 2015-07-23 |  |  | 1.89 | 0.1 |  |  | 2015-07-23 | RIWW-RI0008039L-15-WW68_O-A-68-1 | water body town: assumed was same as other RI0008039L-15; | TRUE
[19 empty] | 2015-07-23 |  |  | 2.01 | 8.5 |  |  | 2015-07-23 | RIWW-RI0008039L-15-WW68_O-B-69-1 | water body town: assumed was same as other RI0008039L-15; | TRUE
[19 empty] | 2015-07-23 |  |  | 2.64 | 0.1 |  |  | 2015-07-23 | RIWW-RI0008039L-15-WW68_O-C-70-1 | water body town: assumed was same as other RI0008039L-15; | TRUE
[19 empty] | 2015-07-23 |  |  | 0.72 | 0.1 |  |  | 2015-07-23 | RIWW-RI0008039L-15-WW68_O-A-75-1 | water body town: assumed was same as other RI0008039L-15; | TRUE
[19 empty] | 2015-07-23 |  |  | 1.02 | 4 |  |  | 2015-07-23 | RIWW-RI0008039L-15-WW68_O-B-76-1 | water body town: assumed was same as other RI0008039L-15; | TRUE
[19 empty] | 2015-07-23 |  |  | 1.44 | 0.1 |  |  | 2015-07-23 | RIWW-RI0008039L-15-WW68_O-C-77-1 | water body town: assumed was same as other RI0008039L-15; | TRUE
[19 empty] | 2015-07-23 |  |  | NA | 1 |  |  | 2015-07-23 | RIWW-RI0008039L-15-WW68_O-A-80-1 | water body town: assumed was same as other RI0008039L-15; | TRUE
[19 empty] | 2015-07-23 |  |  | NA | 1 |  |  | 2015-07-23 | RIWW-RI0008039L-15-WW68_O-A-81-1 | water body town: assumed was same as other RI0008039L-15; | TRUE
[19 empty] | 2015-07-23 |  |  | NA | 2.5 |  |  | 2015-07-23 | RIWW-RI0008039L-15-WW68_O-C-82-1 | water body town: assumed was same as other RI0008039L-15; | TRUE
[19 empty] | 2015-07-23 |  |  | NA | 2.5 |  |  | 2015-07-23 | RIWW-RI0008039L-15-WW68_O-C-83-1 | water body town: assumed was same as other RI0008039L-15; | TRUE
[19 empty] | 2015-07-23 |  |  | NA | 0.1 |  |  | 2015-07-23 | RIWW-RI0008039L-15-WW68_O-A-86-1 | water body town: assumed was same as other RI0008039L-15; | TRUE
[19 empty] | 2015-07-23 |  |  | NA | 0.1 |  |  | 2015-07-23 | RIWW-RI0008039L-15-WW68_O-A-87-1 | water body town: assumed was same as other RI0008039L-15; | TRUE
[19 empty] | 2015-07-23 |  |  | NA | 7 |  |  | 2015-07-23 | RIWW-RI0008039L-15-WW68_O-A-90-1 | water body town: assumed was same as other RI0008039L-15; | TRUE
[19 empty] | 2015-07-23 |  |  | NA | 7 |  |  | 2015-07-23 | RIWW-RI0008039L-15-WW68_O-A-91-1 | water body town: assumed was same as other RI0008039L-15; | TRUE
[19 empty] | 2015-07-23 |  |  | 2.5 | NA |  |  | 2015-07-23 | RIWW-RI0008039L-15-WW68_O-A-92-1 | water body town: assumed was same as other RI0008039L-15; | TRUE
[19 empty] | 2015-07-23 |  |  | 2.5 | NA |  |  | 2015-07-23 | RIWW-RI0008039L-15-WW68_O-A-93-1 | water body town: assumed was same as other RI0008039L-15; | TRUE
[19 empty] | 2015-07-23 |  |  | 4 | NA |  |  | 2015-07-23 | RIWW-RI0008039L-15-WW68_O-A-94-1 | water body town: assumed was same as other RI0008039L-15; | TRUE
[19 empty] | 2015-07-23 |  |  | 4 | NA |  |  | 2015-07-23 | RIWW-RI0008039L-15-WW68_O-A-95-1 | water body town: assumed was same as other RI0008039L-15; | TRUE
[19 empty] | 2015-07-31 |  |  | 1.24 | 0.1 |  |  | 2015-07-31 | RIWW-RI0008039L-15-WW68_O-A-114-1 | water body town: assumed was same as other RI0008039L-15; | TRUE
[19 empty] | 2015-07-31 |  |  | 1.07 | 0.1 |  |  | 2015-07-31 | RIWW-RI0008039L-15-WW68_O-B-115-1 | water body town: assumed was same as other RI0008039L-15; | TRUE
[19 empty] | 2015-07-31 |  |  | 2.09 | 0.1 |  |  | 2015-07-31 | RIWW-RI0008039L-15-WW68_O-C-116-1 | water body town: assumed was same as other RI0008039L-15; | TRUE
[19 empty] | 2015-07-31 |  |  | 0.6 | 0.1 |  |  | 2015-07-31 | RIWW-RI0008039L-15-WW68_O-A-121-1 | water body town: assumed was same as other RI0008039L-15; | TRUE
[19 empty] | 2015-07-31 |  |  | 0.72 | 0.1 |  |  | 2015-07-31 | RIWW-RI0008039L-15-WW68_O-B-122-1 | water body town: assumed was same as other RI0008039L-15; | TRUE
[19 empty] | 2015-07-31 |  |  | 0.5 | 0.1 |  |  | 2015-07-31 | RIWW-RI0008039L-15-WW68_O-C-123-1 | water body town: assumed was same as other RI0008039L-15; | TRUE
[19 empty] | 2015-08-06 |  |  | 0.7 | 0.1 |  |  | 2015-07-31 | RIWW-RI0008039L-15-WW68_O-A-200-1 | water body town: assumed was same as other RI0008039L-15; | TRUE
[19 empty] | 2015-08-06 |  |  | 1.17 | 12.68 |  |  | 2015-07-31 | RIWW-RI0008039L-15-WW68_O-B-201-1 | water body town: assumed was same as other RI0008039L-15; | TRUE
[19 empty] | 2015-08-06 |  |  | 1.19 | 1 |  |  | 2015-07-31 | RIWW-RI0008039L-15-WW68_O-C-202-1 | water body town: assumed was same as other RI0008039L-15; | TRUE
[19 empty] | 2015-08-06 |  |  | 0.37 | 0.1 |  |  | 2015-07-31 | RIWW-RI0008039L-15-WW68_O-A-207-1 | water body town: assumed was same as other RI0008039L-15; | TRUE
[19 empty] | 2015-08-06 |  |  | 0.7 | 1 |  |  | 2015-07-31 | RIWW-RI0008039L-15-WW68_O-B-208-1 | water body town: assumed was same as other RI0008039L-15; | TRUE
[19 empty] | 2015-08-06 |  |  | 0.5 | 0.1 |  |  | 2015-07-31 | RIWW-RI0008039L-15-WW68_O-C-209-1 | water body town: assumed was same as other RI0008039L-15; | TRUE
[19 empty] | 2015-08-06 |  |  | 1.22 | 0.1 |  |  | 2015-08-05 | RIWW-RI0008039L-15-WW68_O-A-176-1 | water body town: assumed was same as other RI0008039L-15; | TRUE
[19 empty] | 2015-08-06 |  |  | 0.97 | 0.1 |  |  | 2015-08-05 | RIWW-RI0008039L-15-WW68_O-B-177-1 | water body town: assumed was same as other RI0008039L-15; | TRUE
[19 empty] | 2015-08-06 |  |  | 0.87 | 0.1 |  |  | 2015-08-05 | RIWW-RI0008039L-15-WW68_O-C-178-1 | water body town: assumed was same as other RI0008039L-15; | TRUE
[19 empty] | 2015-08-06 |  |  | 0.52 | 0.1 |  |  | 2015-08-05 | RIWW-RI0008039L-15-WW68_O-A-179-1 | water body town: assumed was same as other RI0008039L-15; | TRUE
[19 empty] | 2015-08-06 |  |  | 0.65 | 0.1 |  |  | 2015-08-05 | RIWW-RI0008039L-15-WW68_O-B-180-1 | water body town: assumed was same as other RI0008039L-15; | TRUE
[19 empty] | 2015-08-06 |  |  | 0.72 | 0.1 |  |  | 2015-08-05 | RIWW-RI0008039L-15-WW68_O-C-181-1 | water body town: assumed was same as other RI0008039L-15; | TRUE
[19 empty] | 2015-08-17 |  |  | 1 | 0.1 |  |  | 2015-08-17 | RIWW-RI0008039L-15-WW68_O-A-258-1 | water body town: assumed was same as other RI0008039L-15; | TRUE
[19 empty] | 2015-08-17 |  |  | 0.95 | 8.5 |  |  | 2015-08-17 | RIWW-RI0008039L-15-WW68_O-B-259-1 | water body town: assumed was same as other RI0008039L-15; | TRUE
[19 empty] | 2015-08-17 |  |  | 1.04 | 0.1 |  |  | 2015-08-17 | RIWW-RI0008039L-15-WW68_O-C-260-1 | water body town: assumed was same as other RI0008039L-15; | TRUE
[19 empty] | 2015-08-17 |  |  | 0.35 | 0.1 |  |  | 2015-08-17 | RIWW-RI0008039L-15-WW68_O-A-265-1 | water body town: assumed was same as other RI0008039L-15; | TRUE
[19 empty] | 2015-08-17 |  |  | 0.45 | 0.1 |  |  | 2015-08-17 | RIWW-RI0008039L-15-WW68_O-B-266-1 | water body town: assumed was same as other RI0008039L-15; | TRUE
[19 empty] | 2015-08-17 |  |  | 0.47 | 0.1 |  |  | 2015-08-17 | RIWW-RI0008039L-15-WW68_O-C-267-1 | water body town: assumed was same as other RI0008039L-15; | TRUE
[19 empty] | 2015-10-08 |  |  | 0.95 | 5.5 |  |  | 2015-08-17 | RIWW-RI0008039L-15-WW68_O-A-542-1 | water body town: assumed was same as other RI0008039L-15; | TRUE
[19 empty] | 2015-10-08 |  |  | 0.95 | 7 |  |  | 2015-08-17 | RIWW-RI0008039L-15-WW68_O-B-543-1 | water body town: assumed was same as other RI0008039L-15; | TRUE
[19 empty] | 2015-10-08 |  |  | 0.92 | 0.1 |  |  | 2015-08-17 | RIWW-RI0008039L-15-WW68_O-C-544-1 | water body town: assumed was same as other RI0008039L-15; | TRUE
[19 empty] | 2015-10-08 |  |  | 0.45 | 1 |  |  | 2015-08-17 | RIWW-RI0008039L-15-WW68_O-A-549-1 | water body town: assumed was same as other RI0008039L-15; | TRUE
[19 empty] | 2015-10-08 |  |  | 0.47 | 5.5 |  |  | 2015-08-17 | RIWW-RI0008039L-15-WW68_O-B-550-1 | water body town: assumed was same as other RI0008039L-15; | TRUE
[19 empty] | 2015-10-08 |  |  | 0.27 | 0.1 |  |  | 2015-08-17 | RIWW-RI0008039L-15-WW68_O-C-551-1 | water body town: assumed was same as other RI0008039L-15; | TRUE
[19 empty] | 2015-10-08 |  |  | 0.2 | 2.5 |  |  | 2015-08-17 | RIWW-RI0008039L-15-WW68_O-A-556-1 | water body town: assumed was same as other RI0008039L-15; | TRUE
[19 empty] | 2015-10-08 |  |  | 0.2 | 2.5 |  |  | 2015-08-17 | RIWW-RI0008039L-15-WW68_O-A-557-1 | water body town: assumed was same as other RI0008039L-15; | TRUE
[19 empty] | 2015-10-08 |  |  | 0.25 | 8.5 |  |  | 2015-08-17 | RIWW-RI0008039L-15-WW68_O-B-558-1 | water body town: assumed was same as other RI0008039L-15; | TRUE
[19 empty] | 2015-10-08 |  |  | 0.25 | 8.5 |  |  | 2015-08-17 | RIWW-RI0008039L-15-WW68_O-B-559-1 | water body town: assumed was same as other RI0008039L-15; | TRUE
[19 empty] | 2015-10-08 |  |  | 0.07 | 0.1 |  |  | 2015-08-17 | RIWW-RI0008039L-15-WW68_O-A-562-1 | water body town: assumed was same as other RI0008039L-15; | TRUE
[19 empty] | 2015-10-08 |  |  | 0.07 | 0.1 |  |  | 2015-08-17 | RIWW-RI0008039L-15-WW68_O-A-563-1 | water body town: assumed was same as other RI0008039L-15; | TRUE
[19 empty] | 2015-10-08 |  |  | 0.25 | 8.5 |  |  | 2015-08-17 | RIWW-RI0008039L-15-WW68_O-B-564-1 | water body town: assumed was same as other RI0008039L-15; | TRUE
[19 empty] | 2015-10-08 |  |  | 0.25 | 8.5 |  |  | 2015-08-17 | RIWW-RI0008039L-15-WW68_O-B-565-1 | water body town: assumed was same as other RI0008039L-15; | TRUE
[19 empty] | 2015-10-08 |  |  | 0.02 | 2.5 |  |  | 2015-08-17 | RIWW-RI0008039L-15-WW68_O-B-566-1 | water body town: assumed was same as other RI0008039L-15; | TRUE
[19 empty] | 2015-10-08 |  |  | 0.02 | 2.5 |  |  | 2015-08-17 | RIWW-RI0008039L-15-WW68_O-B-567-1 | water body town: assumed was same as other RI0008039L-15; | TRUE
[19 empty] | 2015-10-08 |  |  | 0 | 1 |  |  | 2015-08-17 | RIWW-RI0008039L-15-WW68_O-B-568-1 | water body town: assumed was same as other RI0008039L-15; | TRUE
[19 empty] | 2015-10-08 |  |  | 0 | 1 |  |  | 2015-08-17 | RIWW-RI0008039L-15-WW68_O-B-569-1 | water body town: assumed was same as other RI0008039L-15; | TRUE
[19 empty] | 2015-10-08 |  |  | 0 | 2.5 |  |  | 2015-08-17 | RIWW-RI0008039L-15-WW68_O-B-570-1 | water body town: assumed was same as other RI0008039L-15; | TRUE
[19 empty] | 2015-10-08 |  |  | 0 | 2.5 |  |  | 2015-08-17 | RIWW-RI0008039L-15-WW68_O-B-571-1 | water body town: assumed was same as other RI0008039L-15; | TRUE
[19 empty] | 2015-08-26 |  |  | 0.65 | 0.1 |  |  | 2015-08-26 | RIWW-RI0008039L-15-WW68_O-A-330-1 | water body town: assumed was same as other RI0008039L-15; | TRUE
[19 empty] | 2015-08-26 |  |  | 1.27 | 12.68 |  |  | 2015-08-26 | RIWW-RI0008039L-15-WW68_O-B-331-1 | water body town: assumed was same as other RI0008039L-15; | TRUE
[19 empty] | 2015-08-26 |  |  | 1.07 | 26.11 |  |  | 2015-08-26 | RIWW-RI0008039L-15-WW68_O-C-332-1 | water body town: assumed was same as other RI0008039L-15; | TRUE
[19 empty] | 2015-08-26 |  |  | 0.22 | 0.1 |  |  | 2015-08-26 | RIWW-RI0008039L-15-WW68_O-A-337-1 | water body town: assumed was same as other RI0008039L-15; | TRUE
[19 empty] | 2015-08-26 |  |  | 0.45 | 4 |  |  | 2015-08-26 | RIWW-RI0008039L-15-WW68_O-B-338-1 | water body town: assumed was same as other RI0008039L-15; | TRUE
[19 empty] | 2015-08-26 |  |  | 0.55 | 19.4 |  |  | 2015-08-26 | RIWW-RI0008039L-15-WW68_O-C-339-1 | water body town: assumed was same as other RI0008039L-15; | TRUE
[19 empty] | 2015-10-30 |  |  | 1 | 10 |  |  | 2015-08-26 | RIWW-RI0008039L-15-WW68_O-A-750-1 | water body town: assumed was same as other RI0008039L-15; | TRUE
[19 empty] | 2015-10-30 |  |  | 0.8 | 0.1 |  |  | 2015-08-26 | RIWW-RI0008039L-15-WW68_O-B-751-1 | water body town: assumed was same as other RI0008039L-15; | TRUE
[19 empty] | 2015-10-30 |  |  | 0.72 | 0.1 |  |  | 2015-08-26 | RIWW-RI0008039L-15-WW68_O-C-752-1 | water body town: assumed was same as other RI0008039L-15; | TRUE
[19 empty] | 2015-10-30 |  |  | 0.5 | 7 |  |  | 2015-08-26 | RIWW-RI0008039L-15-WW68_O-A-757-1 | water body town: assumed was same as other RI0008039L-15; | TRUE
[19 empty] | 2015-10-30 |  |  | 0.27 | 0.1 |  |  | 2015-08-26 | RIWW-RI0008039L-15-WW68_O-B-758-1 | water body town: assumed was same as other RI0008039L-15; | TRUE
[19 empty] | 2015-10-30 |  |  | 0.4 | 0.1 |  |  | 2015-08-26 | RIWW-RI0008039L-15-WW68_O-C-759-1 | water body town: assumed was same as other RI0008039L-15; | TRUE
[19 empty] | 2015-09-04 |  |  | 0.95 | 0.1 |  |  | 2015-09-04 | RIWW-RI0008039L-15-WW68_O-A-358-1 | water body town: assumed was same as other RI0008039L-15; | TRUE
[19 empty] | 2015-09-04 |  |  | 1.12 | 0.1 |  |  | 2015-09-04 | RIWW-RI0008039L-15-WW68_O-B-359-1 | water body town: assumed was same as other RI0008039L-15; | TRUE
[19 empty] | 2015-09-04 |  |  | 1.02 | 11.34 |  |  | 2015-09-04 | RIWW-RI0008039L-15-WW68_O-C-360-1 | water body town: assumed was same as other RI0008039L-15; | TRUE
[19 empty] | 2015-09-04 |  |  | 0.25 | 0.1 |  |  | 2015-09-04 | RIWW-RI0008039L-15-WW68_O-A-365-1 | water body town: assumed was same as other RI0008039L-15; | TRUE
[19 empty] | 2015-09-04 |  |  | 0.72 | 0.1 |  |  | 2015-09-04 | RIWW-RI0008039L-15-WW68_O-B-366-1 | water body town: assumed was same as other RI0008039L-15; | TRUE
[19 empty] | 2015-09-04 |  |  | 0.52 | 5.5 |  |  | 2015-09-04 | RIWW-RI0008039L-15-WW68_O-C-367-1 | water body town: assumed was same as other RI0008039L-15; | TRUE
[19 empty] | 2015-09-04 |  |  | 0.25 | 0.1 |  |  | 2015-09-04 | RIWW-RI0008039L-15-WW68_O-C-368-1 | water body town: assumed was same as other RI0008039L-15; | TRUE
[19 empty] | 2015-09-04 |  |  | 0.25 | 0.1 |  |  | 2015-09-04 | RIWW-RI0008039L-15-WW68_O-C-369-1 | water body town: assumed was same as other RI0008039L-15; | TRUE
[19 empty] | 2015-11-03 |  |  | 0.8 | 8.5 |  |  | 2015-09-04 | RIWW-RI0008039L-15-WW68_O-A-840-1 | water body town: assumed was same as other RI0008039L-15; | TRUE
[19 empty] | 2015-11-03 |  |  | 1 | 12.68 |  |  | 2015-09-04 | RIWW-RI0008039L-15-WW68_O-B-841-1 | water body town: assumed was same as other RI0008039L-15; | TRUE
[19 empty] | 2015-11-03 |  |  | 1.24 | 27.46 |  |  | 2015-09-04 | RIWW-RI0008039L-15-WW68_O-C-842-1 | water body town: assumed was same as other RI0008039L-15; | TRUE
[19 empty] | 2015-11-03 |  |  | 0.52 | 5.5 |  |  | 2015-09-04 | RIWW-RI0008039L-15-WW68_O-A-847-1 | water body town: assumed was same as other RI0008039L-15; | TRUE
[19 empty] | 2015-11-03 |  |  | 0.5 | 15.37 |  |  | 2015-09-04 | RIWW-RI0008039L-15-WW68_O-B-848-1 | water body town: assumed was same as other RI0008039L-15; | TRUE
[19 empty] | 2015-11-03 |  |  | 0.57 | 18.05 |  |  | 2015-09-04 | RIWW-RI0008039L-15-WW68_O-C-849-1 | water body town: assumed was same as other RI0008039L-15; | TRUE
[19 empty] | 2015-11-03 |  |  | 0.2 | 5.5 |  |  | 2015-09-04 | RIWW-RI0008039L-15-WW68_O-B-850-1 | water body town: assumed was same as other RI0008039L-15; | TRUE
[19 empty] | 2015-11-03 |  |  | 0.2 | 5.5 |  |  | 2015-09-04 | RIWW-RI0008039L-15-WW68_O-B-851-1 | water body town: assumed was same as other RI0008039L-15; | TRUE
[19 empty] | 2015-11-03 |  |  | 0.12 | 12.68 |  |  | 2015-09-04 | RIWW-RI0008039L-15-WW68_O-B-852-1 | water body town: assumed was same as other RI0008039L-15; | TRUE
[19 empty] | 2015-11-03 |  |  | 0.12 | 12.68 |  |  | 2015-09-04 | RIWW-RI0008039L-15-WW68_O-B-853-1 | water body town: assumed was same as other RI0008039L-15; | TRUE
[19 empty] | 2015-09-25 |  |  | 1.29 | 30.14 |  |  | 2015-09-25 | RIWW-RI0008039L-15-WW68_O-A-498-1 | water body town: assumed was same as other RI0008039L-15; | TRUE
[19 empty] | 2015-09-25 |  |  | 1.02 | 15.37 |  |  | 2015-09-25 | RIWW-RI0008039L-15-WW68_O-B-499-1 | water body town: assumed was same as other RI0008039L-15; | TRUE
[19 empty] | 2015-09-25 |  |  | 1.17 | 24.77 |  |  | 2015-09-25 | RIWW-RI0008039L-15-WW68_O-C-500-1 | water body town: assumed was same as other RI0008039L-15; | TRUE
[19 empty] | 2015-09-25 |  |  | 0.72 | 27.46 |  |  | 2015-09-25 | RIWW-RI0008039L-15-WW68_O-A-505-1 | water body town: assumed was same as other RI0008039L-15; | TRUE
[19 empty] | 2015-09-25 |  |  | 0.62 | 11.34 |  |  | 2015-09-25 | RIWW-RI0008039L-15-WW68_O-B-506-1 | water body town: assumed was same as other RI0008039L-15; | TRUE
[19 empty] | 2015-09-25 |  |  | 0.65 | 27.46 |  |  | 2015-09-25 | RIWW-RI0008039L-15-WW68_O-C-507-1 | water body town: assumed was same as other RI0008039L-15; | TRUE
[19 empty] | 2015-09-25 |  |  | 0.5 | 26.11 |  |  | 2015-09-25 | RIWW-RI0008039L-15-WW68_O-C-512-1 | water body town: assumed was same as other RI0008039L-15; | TRUE
[19 empty] | 2015-09-25 |  |  | 0.5 | 26.11 |  |  | 2015-09-25 | RIWW-RI0008039L-15-WW68_O-C-513-1 | water body town: assumed was same as other RI0008039L-15; | TRUE
[19 empty] | 2015-11-03 |  |  | 0.92 | 26.11 |  |  | 2015-09-25 | RIWW-RI0008039L-15-WW68_O-A-854-1 | water body town: assumed was same as other RI0008039L-15; | TRUE
[19 empty] | 2015-11-03 |  |  | 0.75 | 4 |  |  | 2015-09-25 | RIWW-RI0008039L-15-WW68_O-B-855-1 | water body town: assumed was same as other RI0008039L-15; | TRUE
[19 empty] | 2015-11-03 |  |  | 1.19 | 38.2 |  |  | 2015-09-25 | RIWW-RI0008039L-15-WW68_O-C-856-1 | water body town: assumed was same as other RI0008039L-15; | TRUE
[19 empty] | 2015-11-03 |  |  | 0.47 | 24.77 |  |  | 2015-09-25 | RIWW-RI0008039L-15-WW68_O-A-857-1 | water body town: assumed was same as other RI0008039L-15; | TRUE
[19 empty] | 2015-11-03 |  |  | 0.3 | 4 |  |  | 2015-09-25 | RIWW-RI0008039L-15-WW68_O-B-858-1 | water body town: assumed was same as other RI0008039L-15; | TRUE
[19 empty] | 2015-11-03 |  |  | 0.62 | 36.86 |  |  | 2015-09-25 | RIWW-RI0008039L-15-WW68_O-C-859-1 | water body town: assumed was same as other RI0008039L-15; | TRUE
[19 empty] | 2015-11-03 |  |  | 0.22 | 23.43 |  |  | 2015-09-25 | RIWW-RI0008039L-15-WW68_O-A-860-1 | water body town: assumed was same as other RI0008039L-15; | TRUE
[19 empty] | 2015-11-03 |  |  | 0.22 | 23.43 |  |  | 2015-09-25 | RIWW-RI0008039L-15-WW68_O-A-861-1 | water body town: assumed was same as other RI0008039L-15; | TRUE
[19 empty] | 2015-11-03 |  |  | 0.4 | 35.52 |  |  | 2015-09-25 | RIWW-RI0008039L-15-WW68_O-C-862-1 | water body town: assumed was same as other RI0008039L-15; | TRUE
[19 empty] | 2015-11-03 |  |  | 0.4 | 35.52 |  |  | 2015-09-25 | RIWW-RI0008039L-15-WW68_O-C-863-1 | water body town: assumed was same as other RI0008039L-15; | TRUE
[19 empty] | 2015-11-03 |  |  | 0.1 | 20.74 |  |  | 2015-09-25 | RIWW-RI0008039L-15-WW68_O-A-864-1 | water body town: assumed was same as other RI0008039L-15; | TRUE
[19 empty] | 2015-11-03 |  |  | 0.1 | 20.74 |  |  | 2015-09-25 | RIWW-RI0008039L-15-WW68_O-A-865-1 | water body town: assumed was same as other RI0008039L-15; | TRUE
[19 empty] | 2015-11-03 |  |  | 0.3 | 34.17 |  |  | 2015-09-25 | RIWW-RI0008039L-15-WW68_O-C-866-1 | water body town: assumed was same as other RI0008039L-15; | TRUE
[19 empty] | 2015-11-03 |  |  | 0.3 | 34.17 |  |  | 2015-09-25 | RIWW-RI0008039L-15-WW68_O-C-867-1 | water body town: assumed was same as other RI0008039L-15; | TRUE
[19 empty] | 2015-10-20 |  |  | 2.31 | 0.1 |  |  | 2015-10-20 | RIWW-RI0008039L-15-WW68_O-A-630-1 | water body town: assumed was same as other RI0008039L-15; | TRUE
[19 empty] | 2015-10-20 |  |  | 16.71 | 18.05 |  |  | 2015-10-20 | RIWW-RI0008039L-15-WW68_O-B-631-1 | water body town: assumed was same as other RI0008039L-15; | TRUE
[19 empty] | 2015-10-20 |  |  | 1.34 | 32.83 |  |  | 2015-10-20 | RIWW-RI0008039L-15-WW68_O-C-632-1 | water body town: assumed was same as other RI0008039L-15; | TRUE
[19 empty] | 2015-10-20 |  |  | 0.6 | 0.1 |  |  | 2015-10-20 | RIWW-RI0008039L-15-WW68_O-A-637-1 | water body town: assumed was same as other RI0008039L-15; | TRUE
[19 empty] | 2015-10-20 |  |  | 0.4 | 14.02 |  |  | 2015-10-20 | RIWW-RI0008039L-15-WW68_O-B-638-1 | water body town: assumed was same as other RI0008039L-15; | TRUE
[19 empty] | 2015-10-20 |  |  | 0.8 | 24.77 |  |  | 2015-10-20 | RIWW-RI0008039L-15-WW68_O-C-639-1 | water body town: assumed was same as other RI0008039L-15; | TRUE
[19 empty] | 2015-12-01 |  |  | 0.87 | 0.1 |  |  | 2015-10-20 | RIWW-RI0008039L-15-WW68_O-A-1009-1 | water body town: assumed was same as other RI0008039L-15; | TRUE
[19 empty] | 2015-12-01 |  |  | 0.87 | 0.1 |  |  | 2015-10-20 | RIWW-RI0008039L-15-WW68_O-B-1010-1 | water body town: assumed was same as other RI0008039L-15; | TRUE
[19 empty] | 2015-12-01 |  |  | 0.85 | 0.1 |  |  | 2015-10-20 | RIWW-RI0008039L-15-WW68_O-C-1011-1 | water body town: assumed was same as other RI0008039L-15; | TRUE
[19 empty] | 2015-12-01 |  |  | 0.45 | 0.1 |  |  | 2015-10-20 | RIWW-RI0008039L-15-WW68_O-C-1013-1 | water body town: assumed was same as other RI0008039L-15; | TRUE
[19 empty] | 2015-12-01 |  |  | 0.42 | 0.1 |  |  | 2015-10-20 | RIWW-RI0008039L-15-WW68_O-A-1017-1 | water body town: assumed was same as other RI0008039L-15; | TRUE
[19 empty] | 2015-12-01 |  |  | 0.42 | 0.1 |  |  | 2015-10-20 | RIWW-RI0008039L-15-WW68_O-B-1018-1 | water body town: assumed was same as other RI0008039L-15; | TRUE